## Activity
#Project_ID | Station_ID | Activity_ID | Activity_Type | Activity_Group_ID | Activity_Group_Name | Activity_Group_Type | Medium | Medium_Subdivision | Activity_Start_Date | Activity_Start_Time | Activity_Start_Time_Zone | Sample_Collection_Method_ID | Sample_Collection_Equipment_Name | Activity_Conducting_Organization | Personnel | Activity_Comment | Activity_Relative_Depth | Activity_Depth | Activity_Depth_Units | Activity_Upper_Depth | Activity_Upper_Depth_Units | Activity_Lower_Depth | Activity_Lower_Depth_Units | Assemblage | Biological_Collection_Reach_Length | Biological_Collection_Reach_Length_Unit
CFR-BASIN | CFRPO-9 | CFRPO-9_9012020_C(1) | S-ROUTINE |  |  |  | Other | NA | 2020-09-01 | 12:00 | MDT | CHLPHL-1 | Miscellaneous (Other) | UM | UM Watershed Clinic | Deer Lodge-DL. Template.
CFR-BASIN | CFRPO-9 | CFRPO-9_9012020_C(2) | S-ROUTINE |  |  |  | Other | NA | 2020-09-01 | 12:00 | MDT | CHLPHL-1 | Miscellaneous (Other) | UM | UM Watershed Clinic | Deer Lodge-DL. Template.
CFR-BASIN | CFRPO-9 | CFRPO-9_9012020_C(3) | S-ROUTINE |  |  |  | Other | NA | 2020-09-01 | 12:00 | MDT | CHLPHL-1 | Miscellaneous (Other) | UM | UM Watershed Clinic | Deer Lodge-DL. Template.
CFR-BASIN | CFRPO-9 | CFRPO-9_9012020_C(4) | S-ROUTINE |  |  |  | Other | NA | 2020-09-01 | 12:00 | MDT | CHLPHL-1 | Miscellaneous (Other) | UM | UM Watershed Clinic | Deer Lodge-DL. Template.
CFR-BASIN | CFRPO-9 | CFRPO-9_9012020_C(5) | S-ROUTINE |  |  |  | Other | NA | 2020-09-01 | 12:00 | MDT | CHLPHL-1 | Miscellaneous (Other) | UM | UM Watershed Clinic | Deer Lodge-DL. Template.
CFR-BASIN | CFRPO-9 | CFRPO-9_9012020_C(6) | S-ROUTINE |  |  |  | Other | NA | 2020-09-01 | 12:00 | MDT | CHLPHL-1 | Miscellaneous (Other) | UM | UM Watershed Clinic | Deer Lodge-DL. Template.
CFR-BASIN | CFRPO-9 | CFRPO-9_9012020_C(7) | S-ROUTINE |  |  |  | Other | NA | 2020-09-01 | 12:00 | MDT | CHLPHL-1 | Miscellaneous (Other) | UM | UM Watershed Clinic | Deer Lodge-DL. Template.
CFR-BASIN | CFRPO-9 | CFRPO-9_9012020_C(8) | S-ROUTINE |  |  |  | Other | NA | 2020-09-01 | 12:00 | MDT | CHLPHL-1 | Miscellaneous (Other) | UM | UM Watershed Clinic | Deer Lodge-DL. Template.
CFR-BASIN | CFRPO-9 | CFRPO-9_9012020_C(9) | S-ROUTINE |  |  |  | Other | NA | 2020-09-01 | 12:00 | MDT | CHLPHL-1 | Miscellaneous (Other) | UM | UM Watershed Clinic | Deer Lodge-DL. Template.
CFR-BASIN | CFRPO-9 | CFRPO-9_9012020_C(10) | S-ROUTINE |  |  |  | Other | NA | 2020-09-01 | 12:00 | MDT | CHLPHL-1 | Miscellaneous (Other) | UM | UM Watershed Clinic | Deer Lodge-DL. Template.
CFR-BASIN | CFRPO-9 | CFRPO-9_9012020_C(11) | S-ROUTINE |  |  |  | Other | NA | 2020-09-01 | 12:00 | MDT | CHLPHL-1 | Miscellaneous (Other) | UM | UM Watershed Clinic | Deer Lodge-DL. Template.
CFR-BASIN | CFRPO-9 | CFRPO-9_9012020_C(12) | S-ROUTINE |  |  |  | Other | NA | 2020-09-01 | 12:00 | MDT | CHLPHL-1 | Miscellaneous (Other) | UM | UM Watershed Clinic | Deer Lodge-DL. Template.
CFR-BASIN | CFRPO-9 | CFRPO-9_9012020_C(13) | S-ROUTINE |  |  |  | Other | NA | 2020-09-01 | 12:00 | MDT | CHLPHL-1 | Miscellaneous (Other) | UM | UM Watershed Clinic | Deer Lodge-DL. Template.
CFR-BASIN | CFRPO-9 | CFRPO-9_9012020_C(14) | S-ROUTINE |  |  |  | Other | NA | 2020-09-01 | 12:00 | MDT | CHLPHL-1 | Miscellaneous (Other) | UM | UM Watershed Clinic | Deer Lodge-DL. Template.
CFR-BASIN | CFRPO-9 | CFRPO-9_9012020_C(15) | S-ROUTINE |  |  |  | Other | NA | 2020-09-01 | 12:00 | MDT | CHLPHL-1 | Miscellaneous (Other) | UM | UM Watershed Clinic | Deer Lodge-DL. Template.
CFR-BASIN | CFRPO-9 | CFRPO-9_9012020_C(16) | S-ROUTINE |  |  |  | Other | NA | 2020-09-01 | 12:00 | MDT | CHLPHL-1 | Miscellaneous (Other) | UM | UM Watershed Clinic | Deer Lodge-DL. Template.
CFR-BASIN | CFRPO-9 | CFRPO-9_9012020_C(17) | S-ROUTINE |  |  |  | Other | NA | 2020-09-01 | 12:00 | MDT | CHLPHL-1 | Miscellaneous (Other) | UM | UM Watershed Clinic | Deer Lodge-DL. Template.
CFR-BASIN | CFRPO-9 | CFRPO-9_9012020_C(18) | S-ROUTINE |  |  |  | Other | NA | 2020-09-01 | 12:00 | MDT | CHLPHL-1 | Miscellaneous (Other) | UM | UM Watershed Clinic | Deer Lodge-DL. Template.
CFR-BASIN | CFRPO-9 | CFRPO-9_9012020_C(19) | S-ROUTINE |  |  |  | Other | NA | 2020-09-01 | 12:00 | MDT | CHLPHL-1 | Miscellaneous (Other) | UM | UM Watershed Clinic | Deer Lodge-DL. Template.
CFR-BASIN | CFRPO-9 | CFRPO-9_9012020_C(20) | S-ROUTINE |  |  |  | Other | NA | 2020-09-01 | 12:00 | MDT | CHLPHL-1 | Miscellaneous (Other) | UM | UM Watershed Clinic | Deer Lodge-DL. Template.
CFR-BASIN | CFRPO-9 | CFRPO-9_9012020_C | S-ROUTINE |  |  |  | Other | NA | 2020-09-01 | 12:00 | MDT | CHLPHL-CMP | Miscellaneous (Other) | UM | UM Watershed Clinic | Deer Lodge-DL. Weighted Average of 20 templates and 2 hoops.
CFR-BASIN | CFRPO-10 | CFRPO-10_8052020_C(1) | S-ROUTINE |  |  |  | Other | NA | 2020-08-05 | 12:00 | MDT | CHLPHL-1 | Miscellaneous (Other) | UM | UM Watershed Clinic | Above L. Blackfoot. Template.
CFR-BASIN | CFRPO-10 | CFRPO-10_8052020_C(2) | S-ROUTINE |  |  |  | Other | NA | 2020-08-05 | 12:00 | MDT | CHLPHL-1 | Miscellaneous (Other) | UM | UM Watershed Clinic | Above L. Blackfoot. Template.
CFR-BASIN | CFRPO-10 | CFRPO-10_8052020_C(3) | S-ROUTINE |  |  |  | Other | NA | 2020-08-05 | 12:00 | MDT | CHLPHL-1 | Miscellaneous (Other) | UM | UM Watershed Clinic | Above L. Blackfoot. Template.
CFR-BASIN | CFRPO-10 | CFRPO-10_8052020_C(4) | S-ROUTINE |  |  |  | Other | NA | 2020-08-05 | 12:00 | MDT | CHLPHL-1 | Miscellaneous (Other) | UM | UM Watershed Clinic | Above L. Blackfoot. Template.
CFR-BASIN | CFRPO-10 | CFRPO-10_8052020_C(5) | S-ROUTINE |  |  |  | Other | NA | 2020-08-05 | 12:00 | MDT | CHLPHL-1 | Miscellaneous (Other) | UM | UM Watershed Clinic | Above L. Blackfoot. Template.
CFR-BASIN | CFRPO-10 | CFRPO-10_8052020_C(6) | S-ROUTINE |  |  |  | Other | NA | 2020-08-05 | 12:00 | MDT | CHLPHL-1 | Miscellaneous (Other) | UM | UM Watershed Clinic | Above L. Blackfoot. Template.
CFR-BASIN | CFRPO-10 | CFRPO-10_8052020_C(7) | S-ROUTINE |  |  |  | Other | NA | 2020-08-05 | 12:00 | MDT | CHLPHL-1 | Miscellaneous (Other) | UM | UM Watershed Clinic | Above L. Blackfoot. Template.
CFR-BASIN | CFRPO-10 | CFRPO-10_8052020_C(8) | S-ROUTINE |  |  |  | Other | NA | 2020-08-05 | 12:00 | MDT | CHLPHL-1 | Miscellaneous (Other) | UM | UM Watershed Clinic | Above L. Blackfoot. Template.
CFR-BASIN | CFRPO-10 | CFRPO-10_8052020_C(9) | S-ROUTINE |  |  |  | Other | NA | 2020-08-05 | 12:00 | MDT | CHLPHL-1 | Miscellaneous (Other) | UM | UM Watershed Clinic | Above L. Blackfoot. Template.
CFR-BASIN | CFRPO-10 | CFRPO-10_8052020_C(10) | S-ROUTINE |  |  |  | Other | NA | 2020-08-05 | 12:00 | MDT | CHLPHL-1 | Miscellaneous (Other) | UM | UM Watershed Clinic | Above L. Blackfoot. Template.
CFR-BASIN | CFRPO-10 | CFRPO-10_8052020_C(11) | S-ROUTINE |  |  |  | Other | NA | 2020-08-05 | 12:00 | MDT | CHLPHL-1 | Miscellaneous (Other) | UM | UM Watershed Clinic | Above L. Blackfoot. Template.
CFR-BASIN | CFRPO-10 | CFRPO-10_8052020_C(12) | S-ROUTINE |  |  |  | Other | NA | 2020-08-05 | 12:00 | MDT | CHLPHL-1 | Miscellaneous (Other) | UM | UM Watershed Clinic | Above L. Blackfoot. Template.
CFR-BASIN | CFRPO-10 | CFRPO-10_8052020_C(13) | S-ROUTINE |  |  |  | Other | NA | 2020-08-05 | 12:00 | MDT | CHLPHL-1 | Miscellaneous (Other) | UM | UM Watershed Clinic | Above L. Blackfoot. Template.
CFR-BASIN | CFRPO-10 | CFRPO-10_8052020_C(14) | S-ROUTINE |  |  |  | Other | NA | 2020-08-05 | 12:00 | MDT | CHLPHL-1 | Miscellaneous (Other) | UM | UM Watershed Clinic | Above L. Blackfoot. Template. Bare Rock.
CFR-BASIN | CFRPO-10 | CFRPO-10_8052020_C(15) | S-ROUTINE |  |  |  | Other | NA | 2020-08-05 | 12:00 | MDT | CHLPHL-1 | Miscellaneous (Other) | UM | UM Watershed Clinic | Above L. Blackfoot. Template. Bare Rock.
CFR-BASIN | CFRPO-10 | CFRPO-10_8052020_C(16) | S-ROUTINE |  |  |  | Other | NA | 2020-08-05 | 12:00 | MDT | CHLPHL-1 | Miscellaneous (Other) | UM | UM Watershed Clinic | Above L. Blackfoot. Template. Bare Rock.
CFR-BASIN | CFRPO-10 | CFRPO-10_8052020_C(17) | S-ROUTINE |  |  |  | Other | NA | 2020-08-05 | 12:00 | MDT | CHLPHL-1 | Miscellaneous (Other) | UM | UM Watershed Clinic | Above L. Blackfoot. Template. Bare Rock.
CFR-BASIN | CFRPO-10 | CFRPO-10_8052020_C(18) | S-ROUTINE |  |  |  | Other | NA | 2020-08-05 | 12:00 | MDT | CHLPHL-1 | Miscellaneous (Other) | UM | UM Watershed Clinic | Above L. Blackfoot. Hoop.
CFR-BASIN | CFRPO-10 | CFRPO-10_8052020_C(19) | S-ROUTINE |  |  |  | Other | NA | 2020-08-05 | 12:00 | MDT | CHLPHL-1 | Miscellaneous (Other) | UM | UM Watershed Clinic | Above L. Blackfoot. Hoop.
CFR-BASIN | CFRPO-10 | CFRPO-10_8052020_C(20) | S-ROUTINE |  |  |  | Other | NA | 2020-08-05 | 12:00 | MDT | CHLPHL-1 | Miscellaneous (Other) | UM | UM Watershed Clinic | Above L. Blackfoot. Hoop.
CFR-BASIN | CFRPO-10 | CFRPO-10_8052020_C(21) | S-ROUTINE |  |  |  | Other | NA | 2020-08-05 | 12:00 | MDT | CHLPHL-1 | Miscellaneous (Other) | UM | UM Watershed Clinic | Above L. Blackfoot. Hoop.
CFR-BASIN | CFRPO-10 | CFRPO-10_8052020_C(22) | S-ROUTINE |  |  |  | Other | NA | 2020-08-05 | 12:00 | MDT | CHLPHL-1 | Miscellaneous (Other) | UM | UM Watershed Clinic | Above L. Blackfoot. Hoop.
CFR-BASIN | CFRPO-10 | CFRPO-10_8052020_C(23) | S-ROUTINE |  |  |  | Other | NA | 2020-08-05 | 12:00 | MDT | CHLPHL-1 | Miscellaneous (Other) | UM | UM Watershed Clinic | Above L. Blackfoot. Hoop.
CFR-BASIN | CFRPO-10 | CFRPO-10_8052020_C | S-ROUTINE |  |  |  | Other | NA | 2020-08-05 | 12:00 | MDT | CHLPHL-CMP | Miscellaneous (Other) | UM | UM Watershed Clinic | Above L. Blackfoot. Weighted Average of 23 samples: 13 templates, 4 bare rocks and 6 hoops.
CFR-BASIN | CFRPO-12 | CFRPO-12_7242020_C(1) | S-ROUTINE |  |  |  | Other | NA | 2020-07-24 | 12:00 | MDT | CHLPHL-1 | Miscellaneous (Other) | UM | UM Watershed Clinic | Beavertail Hill (Bonita). Template.
CFR-BASIN | CFRPO-12 | CFRPO-12_7242020_C(2) | S-ROUTINE |  |  |  | Other | NA | 2020-07-24 | 12:00 | MDT | CHLPHL-1 | Miscellaneous (Other) | UM | UM Watershed Clinic | Beavertail Hill (Bonita). Template.
CFR-BASIN | CFRPO-12 | CFRPO-12_7242020_C(3) | S-ROUTINE |  |  |  | Other | NA | 2020-07-24 | 12:00 | MDT | CHLPHL-1 | Miscellaneous (Other) | UM | UM Watershed Clinic | Beavertail Hill (Bonita). Template.
CFR-BASIN | CFRPO-12 | CFRPO-12_7242020_C(4) | S-ROUTINE |  |  |  | Other | NA | 2020-07-24 | 12:00 | MDT | CHLPHL-1 | Miscellaneous (Other) | UM | UM Watershed Clinic | Beavertail Hill (Bonita). Template.
CFR-BASIN | CFRPO-12 | CFRPO-12_7242020_C(5) | S-ROUTINE |  |  |  | Other | NA | 2020-07-24 | 12:00 | MDT | CHLPHL-1 | Miscellaneous (Other) | UM | UM Watershed Clinic | Beavertail Hill (Bonita). Template.
CFR-BASIN | CFRPO-12 | CFRPO-12_7242020_C(6) | S-ROUTINE |  |  |  | Other | NA | 2020-07-24 | 12:00 | MDT | CHLPHL-1 | Miscellaneous (Other) | UM | UM Watershed Clinic | Beavertail Hill (Bonita). Template.
CFR-BASIN | CFRPO-12 | CFRPO-12_7242020_C(7) | S-ROUTINE |  |  |  | Other | NA | 2020-07-24 | 12:00 | MDT | CHLPHL-1 | Miscellaneous (Other) | UM | UM Watershed Clinic | Beavertail Hill (Bonita). Template.
CFR-BASIN | CFRPO-12 | CFRPO-12_7242020_C(8) | S-ROUTINE |  |  |  | Other | NA | 2020-07-24 | 12:00 | MDT | CHLPHL-1 | Miscellaneous (Other) | UM | UM Watershed Clinic | Beavertail Hill (Bonita). Template.
CFR-BASIN | CFRPO-12 | CFRPO-12_7242020_C(9) | S-ROUTINE |  |  |  | Other | NA | 2020-07-24 | 12:00 | MDT | CHLPHL-1 | Miscellaneous (Other) | UM | UM Watershed Clinic | Beavertail Hill (Bonita). Template. Bare Rock.
CFR-BASIN | CFRPO-12 | CFRPO-12_7242020_C(10) | S-ROUTINE |  |  |  | Other | NA | 2020-07-24 | 12:00 | MDT | CHLPHL-1 | Miscellaneous (Other) | UM | UM Watershed Clinic | Beavertail Hill (Bonita). Hoop.
CFR-BASIN | CFRPO-12 | CFRPO-12_7242020_C(11) | S-ROUTINE |  |  |  | Other | NA | 2020-07-24 | 12:00 | MDT | CHLPHL-1 | Miscellaneous (Other) | UM | UM Watershed Clinic | Beavertail Hill (Bonita). Hoop.
CFR-BASIN | CFRPO-12 | CFRPO-12_7242020_C(12) | S-ROUTINE |  |  |  | Other | NA | 2020-07-24 | 12:00 | MDT | CHLPHL-1 | Miscellaneous (Other) | UM | UM Watershed Clinic | Beavertail Hill (Bonita). Hoop.
CFR-BASIN | CFRPO-12 | CFRPO-12_7242020_C(13) | S-ROUTINE |  |  |  | Other | NA | 2020-07-24 | 12:00 | MDT | CHLPHL-1 | Miscellaneous (Other) | UM | UM Watershed Clinic | Beavertail Hill (Bonita). Hoop.
CFR-BASIN | CFRPO-12 | CFRPO-12_7242020_C(14) | S-ROUTINE |  |  |  | Other | NA | 2020-07-24 | 12:00 | MDT | CHLPHL-1 | Miscellaneous (Other) | UM | UM Watershed Clinic | Beavertail Hill (Bonita). Hoop.
CFR-BASIN | CFRPO-12 | CFRPO-12_7242020_C(15) | S-ROUTINE |  |  |  | Other | NA | 2020-07-24 | 12:00 | MDT | CHLPHL-1 | Miscellaneous (Other) | UM | UM Watershed Clinic | Beavertail Hill (Bonita). Hoop.
CFR-BASIN | CFRPO-12 | CFRPO-12_7242020_C(16) | S-ROUTINE |  |  |  | Other | NA | 2020-07-24 | 12:00 | MDT | CHLPHL-1 | Miscellaneous (Other) | UM | UM Watershed Clinic | Beavertail Hill (Bonita). Hoop.
CFR-BASIN | CFRPO-12 | CFRPO-12_7242020_C(17) | S-ROUTINE |  |  |  | Other | NA | 2020-07-24 | 12:00 | MDT | CHLPHL-1 | Miscellaneous (Other) | UM | UM Watershed Clinic | Beavertail Hill (Bonita). Hoop.
CFR-BASIN | CFRPO-12 | CFRPO-12_7242020_C(18) | S-ROUTINE |  |  |  | Other | NA | 2020-07-24 | 12:00 | MDT | CHLPHL-1 | Miscellaneous (Other) | UM | UM Watershed Clinic | Beavertail Hill (Bonita). Hoop.
CFR-BASIN | CFRPO-12 | CFRPO-12_7242020_C(19) | S-ROUTINE |  |  |  | Other | NA | 2020-07-24 | 12:00 | MDT | CHLPHL-1 | Miscellaneous (Other) | UM | UM Watershed Clinic | Beavertail Hill (Bonita). Hoop.
CFR-BASIN | CFRPO-12 | CFRPO-12_7242020_C(20) | S-ROUTINE |  |  |  | Other | NA | 2020-07-24 | 12:00 | MDT | CHLPHL-1 | Miscellaneous (Other) | UM | UM Watershed Clinic | Beavertail Hill (Bonita). Hoop.
CFR-BASIN | CFRPO-12 | CFRPO-12_7242020_C | S-ROUTINE |  |  |  | Other | NA | 2020-07-24 | 12:00 | MDT | CHLPHL-CMP | Miscellaneous (Other) | UM | UM Watershed Clinic | Beavertail Hill (Bonita). Weighted average of 20 samples: 8 templates, 1 bare rock & 11 hoops.
CFR-BASIN | CFRPO-9 | CFRPO-9_7242020_C(1) | S-ROUTINE |  |  |  | Other | NA | 2020-07-24 | 12:00 | MDT | CHLPHL-1 | Miscellaneous (Other) | UM | UM Watershed Clinic | Deer Lodge-DL. Template.
CFR-BASIN | CFRPO-9 | CFRPO-9_7242020_C(2) | S-ROUTINE |  |  |  | Other | NA | 2020-07-24 | 12:00 | MDT | CHLPHL-1 | Miscellaneous (Other) | UM | UM Watershed Clinic | Deer Lodge-DL. Template.
CFR-BASIN | CFRPO-9 | CFRPO-9_7242020_C(3) | S-ROUTINE |  |  |  | Other | NA | 2020-07-24 | 12:00 | MDT | CHLPHL-1 | Miscellaneous (Other) | UM | UM Watershed Clinic | Deer Lodge-DL. Template.
CFR-BASIN | CFRPO-9 | CFRPO-9_7242020_C(4) | S-ROUTINE |  |  |  | Other | NA | 2020-07-24 | 12:00 | MDT | CHLPHL-1 | Miscellaneous (Other) | UM | UM Watershed Clinic | Deer Lodge-DL. Template.
CFR-BASIN | CFRPO-9 | CFRPO-9_7242020_C(5) | S-ROUTINE |  |  |  | Other | NA | 2020-07-24 | 12:00 | MDT | CHLPHL-1 | Miscellaneous (Other) | UM | UM Watershed Clinic | Deer Lodge-DL. Template.
CFR-BASIN | CFRPO-9 | CFRPO-9_7242020_C(6) | S-ROUTINE |  |  |  | Other | NA | 2020-07-24 | 12:00 | MDT | CHLPHL-1 | Miscellaneous (Other) | UM | UM Watershed Clinic | Deer Lodge-DL. Template.
CFR-BASIN | CFRPO-9 | CFRPO-9_7242020_C(7) | S-ROUTINE |  |  |  | Other | NA | 2020-07-24 | 12:00 | MDT | CHLPHL-1 | Miscellaneous (Other) | UM | UM Watershed Clinic | Deer Lodge-DL. Template.
CFR-BASIN | CFRPO-9 | CFRPO-9_7242020_C(8) | S-ROUTINE |  |  |  | Other | NA | 2020-07-24 | 12:00 | MDT | CHLPHL-1 | Miscellaneous (Other) | UM | UM Watershed Clinic | Deer Lodge-DL. Template.
CFR-BASIN | CFRPO-9 | CFRPO-9_7242020_C(9) | S-ROUTINE |  |  |  | Other | NA | 2020-07-24 | 12:00 | MDT | CHLPHL-1 | Miscellaneous (Other) | UM | UM Watershed Clinic | Deer Lodge-DL. Template.
CFR-BASIN | CFRPO-9 | CFRPO-9_7242020_C(10) | S-ROUTINE |  |  |  | Other | NA | 2020-07-24 | 12:00 | MDT | CHLPHL-1 | Miscellaneous (Other) | UM | UM Watershed Clinic | Deer Lodge-DL. Template.
CFR-BASIN | CFRPO-9 | CFRPO-9_7242020_C(11) | S-ROUTINE |  |  |  | Other | NA | 2020-07-24 | 12:00 | MDT | CHLPHL-1 | Miscellaneous (Other) | UM | UM Watershed Clinic | Deer Lodge-DL. Template.
CFR-BASIN | CFRPO-9 | CFRPO-9_7242020_C(12) | S-ROUTINE |  |  |  | Other | NA | 2020-07-24 | 12:00 | MDT | CHLPHL-1 | Miscellaneous (Other) | UM | UM Watershed Clinic | Deer Lodge-DL. Template.
CFR-BASIN | CFRPO-9 | CFRPO-9_7242020_C(13) | S-ROUTINE |  |  |  | Other | NA | 2020-07-24 | 12:00 | MDT | CHLPHL-1 | Miscellaneous (Other) | UM | UM Watershed Clinic | Deer Lodge-DL. Template.
CFR-BASIN | CFRPO-9 | CFRPO-9_7242020_C(14) | S-ROUTINE |  |  |  | Other | NA | 2020-07-24 | 12:00 | MDT | CHLPHL-1 | Miscellaneous (Other) | UM | UM Watershed Clinic | Deer Lodge-DL. Template.
CFR-BASIN | CFRPO-9 | CFRPO-9_7242020_C(15) | S-ROUTINE |  |  |  | Other | NA | 2020-07-24 | 12:00 | MDT | CHLPHL-1 | Miscellaneous (Other) | UM | UM Watershed Clinic | Deer Lodge-DL. Template. Bare Rock.
CFR-BASIN | CFRPO-9 | CFRPO-9_7242020_C(16) | S-ROUTINE |  |  |  | Other | NA | 2020-07-24 | 12:00 | MDT | CHLPHL-1 | Miscellaneous (Other) | UM | UM Watershed Clinic | Deer Lodge-DL. Template. Bare Rock.
CFR-BASIN | CFRPO-9 | CFRPO-9_7242020_C(17) | S-ROUTINE |  |  |  | Other | NA | 2020-07-24 | 12:00 | MDT | CHLPHL-1 | Miscellaneous (Other) | UM | UM Watershed Clinic | Deer Lodge-DL. Template. Bare Rock.
CFR-BASIN | CFRPO-9 | CFRPO-9_7242020_C(18) | S-ROUTINE |  |  |  | Other | NA | 2020-07-24 | 12:00 | MDT | CHLPHL-1 | Miscellaneous (Other) | UM | UM Watershed Clinic | Deer Lodge-DL. Template. Bare Rock.
CFR-BASIN | CFRPO-9 | CFRPO-9_7242020_C(19) | S-ROUTINE |  |  |  | Other | NA | 2020-07-24 | 12:00 | MDT | CHLPHL-1 | Miscellaneous (Other) | UM | UM Watershed Clinic | Deer Lodge-DL. Template. Bare Rock.
CFR-BASIN | CFRPO-9 | CFRPO-9_7242020_C(20) | S-ROUTINE |  |  |  | Other | NA | 2020-07-24 | 12:00 | MDT | CHLPHL-1 | Miscellaneous (Other) | UM | UM Watershed Clinic | Deer Lodge-DL. Template. Bare Rock.
CFR-BASIN | CFRPO-9 | CFRPO-9_7242020_C | S-ROUTINE |  |  |  | Other | NA | 2020-07-24 | 12:00 | MDT | CHLPHL-CMP | Miscellaneous (Other) | UM | UM Watershed Clinic | Deer Lodge-DL. Weighted average of 20 samples: 14 templates, 6 bare rocks.
CFR-BASIN | CFRPO-10 | CFRPO-10_9012020_C(1) | S-ROUTINE |  |  |  | Other | NA | 2020-09-01 | 12:00 | MDT | CHLPHL-1 | Miscellaneous (Other) | UM | UM Watershed Clinic | Above L. Blackfoot. Template.
CFR-BASIN | CFRPO-10 | CFRPO-10_9012020_C(2) | S-ROUTINE |  |  |  | Other | NA | 2020-09-01 | 12:00 | MDT | CHLPHL-1 | Miscellaneous (Other) | UM | UM Watershed Clinic | Above L. Blackfoot. Template.
CFR-BASIN | CFRPO-10 | CFRPO-10_9012020_C(3) | S-ROUTINE |  |  |  | Other | NA | 2020-09-01 | 12:00 | MDT | CHLPHL-1 | Miscellaneous (Other) | UM | UM Watershed Clinic | Above L. Blackfoot. Template.
CFR-BASIN | CFRPO-10 | CFRPO-10_9012020_C(4) | S-ROUTINE |  |  |  | Other | NA | 2020-09-01 | 12:00 | MDT | CHLPHL-1 | Miscellaneous (Other) | UM | UM Watershed Clinic | Above L. Blackfoot. Template.
CFR-BASIN | CFRPO-10 | CFRPO-10_9012020_C(5) | S-ROUTINE |  |  |  | Other | NA | 2020-09-01 | 12:00 | MDT | CHLPHL-1 | Miscellaneous (Other) | UM | UM Watershed Clinic | Above L. Blackfoot. Template.
CFR-BASIN | CFRPO-10 | CFRPO-10_9012020_C(6) | S-ROUTINE |  |  |  | Other | NA | 2020-09-01 | 12:00 | MDT | CHLPHL-1 | Miscellaneous (Other) | UM | UM Watershed Clinic | Above L. Blackfoot. Template.
CFR-BASIN | CFRPO-10 | CFRPO-10_9012020_C(7) | S-ROUTINE |  |  |  | Other | NA | 2020-09-01 | 12:00 | MDT | CHLPHL-1 | Miscellaneous (Other) | UM | UM Watershed Clinic | Above L. Blackfoot. Template.
CFR-BASIN | CFRPO-10 | CFRPO-10_9012020_C(8) | S-ROUTINE |  |  |  | Other | NA | 2020-09-01 | 12:00 | MDT | CHLPHL-1 | Miscellaneous (Other) | UM | UM Watershed Clinic | Above L. Blackfoot. Template.
CFR-BASIN | CFRPO-10 | CFRPO-10_9012020_C(9) | S-ROUTINE |  |  |  | Other | NA | 2020-09-01 | 12:00 | MDT | CHLPHL-1 | Miscellaneous (Other) | UM | UM Watershed Clinic | Above L. Blackfoot. Template.
CFR-BASIN | CFRPO-10 | CFRPO-10_9012020_C(10) | S-ROUTINE |  |  |  | Other | NA | 2020-09-01 | 12:00 | MDT | CHLPHL-1 | Miscellaneous (Other) | UM | UM Watershed Clinic | Above L. Blackfoot. Template.
CFR-BASIN | CFRPO-10 | CFRPO-10_9012020_C(11) | S-ROUTINE |  |  |  | Other | NA | 2020-09-01 | 12:00 | MDT | CHLPHL-1 | Miscellaneous (Other) | UM | UM Watershed Clinic | Above L. Blackfoot. Template.
CFR-BASIN | CFRPO-10 | CFRPO-10_9012020_C(12) | S-ROUTINE |  |  |  | Other | NA | 2020-09-01 | 12:00 | MDT | CHLPHL-1 | Miscellaneous (Other) | UM | UM Watershed Clinic | Above L. Blackfoot. Template.
CFR-BASIN | CFRPO-10 | CFRPO-10_9012020_C(13) | S-ROUTINE |  |  |  | Other | NA | 2020-09-01 | 12:00 | MDT | CHLPHL-1 | Miscellaneous (Other) | UM | UM Watershed Clinic | Above L. Blackfoot. Template.
CFR-BASIN | CFRPO-10 | CFRPO-10_9012020_C(14) | S-ROUTINE |  |  |  | Other | NA | 2020-09-01 | 12:00 | MDT | CHLPHL-1 | Miscellaneous (Other) | UM | UM Watershed Clinic | Above L. Blackfoot. Template.
CFR-BASIN | CFRPO-10 | CFRPO-10_9012020_C(15) | S-ROUTINE |  |  |  | Other | NA | 2020-09-01 | 12:00 | MDT | CHLPHL-1 | Miscellaneous (Other) | UM | UM Watershed Clinic | Above L. Blackfoot. Template.
CFR-BASIN | CFRPO-10 | CFRPO-10_9012020_C(16) | S-ROUTINE |  |  |  | Other | NA | 2020-09-01 | 12:00 | MDT | CHLPHL-1 | Miscellaneous (Other) | UM | UM Watershed Clinic | Above L. Blackfoot. Template.
CFR-BASIN | CFRPO-10 | CFRPO-10_9012020_C(17) | S-ROUTINE |  |  |  | Other | NA | 2020-09-01 | 12:00 | MDT | CHLPHL-1 | Miscellaneous (Other) | UM | UM Watershed Clinic | Above L. Blackfoot. Template.
CFR-BASIN | CFRPO-10 | CFRPO-10_9012020_C(18) | S-ROUTINE |  |  |  | Other | NA | 2020-09-01 | 12:00 | MDT | CHLPHL-1 | Miscellaneous (Other) | UM | UM Watershed Clinic | Above L. Blackfoot. Template.
CFR-BASIN | CFRPO-10 | CFRPO-10_9012020_C(19) | S-ROUTINE |  |  |  | Other | NA | 2020-09-01 | 12:00 | MDT | CHLPHL-1 | Miscellaneous (Other) | UM | UM Watershed Clinic | Above L. Blackfoot. Template.
CFR-BASIN | CFRPO-10 | CFRPO-10_9012020_C(20) | S-ROUTINE |  |  |  | Other | NA | 2020-09-01 | 12:00 | MDT | CHLPHL-1 | Miscellaneous (Other) | UM | UM Watershed Clinic | Above L. Blackfoot. Template.
CFR-BASIN | CFRPO-10 | CFRPO-10_9012020_C(21) | S-ROUTINE |  |  |  | Other | NA | 2020-09-01 | 12:00 | MDT | CHLPHL-1 | Miscellaneous (Other) | UM | UM Watershed Clinic | Above L. Blackfoot. Hoop.
CFR-BASIN | CFRPO-10 | CFRPO-10_9012020_C(22) | S-ROUTINE |  |  |  | Other | NA | 2020-09-01 | 12:00 | MDT | CHLPHL-1 | Miscellaneous (Other) | UM | UM Watershed Clinic | Above L. Blackfoot. Hoop.
CFR-BASIN | CFRPO-10 | CFRPO-10_9012020_C(23) | S-ROUTINE |  |  |  | Other | NA | 2020-09-01 | 12:00 | MDT | CHLPHL-1 | Miscellaneous (Other) | UM | UM Watershed Clinic | Above L. Blackfoot. Hoop.
CFR-BASIN | CFRPO-10 | CFRPO-10_9012020_C | S-ROUTINE |  |  |  | Other | NA | 2020-09-01 | 12:00 | MDT | CHLPHL-CMP | Miscellaneous (Other) | UM | UM Watershed Clinic | Above L. Blackfoot. Weighted Average of 20 templates including 2 bare rocks.
CFR-BASIN | CFRPO-12 | CFRPO-12_8052020_C(1) | S-ROUTINE |  |  |  | Other | NA | 2020-08-05 | 12:00 | MDT | CHLPHL-1 | Miscellaneous (Other) | UM | UM Watershed Clinic | Beavertail Hill (Bonita). Template.
CFR-BASIN | CFRPO-12 | CFRPO-12_8052020_C(2) | S-ROUTINE |  |  |  | Other | NA | 2020-08-05 | 12:00 | MDT | CHLPHL-1 | Miscellaneous (Other) | UM | UM Watershed Clinic | Beavertail Hill (Bonita). Template.
CFR-BASIN | CFRPO-12 | CFRPO-12_8052020_C(3) | S-ROUTINE |  |  |  | Other | NA | 2020-08-05 | 12:00 | MDT | CHLPHL-1 | Miscellaneous (Other) | UM | UM Watershed Clinic | Beavertail Hill (Bonita). Template.
CFR-BASIN | CFRPO-12 | CFRPO-12_8052020_C(4) | S-ROUTINE |  |  |  | Other | NA | 2020-08-05 | 12:00 | MDT | CHLPHL-1 | Miscellaneous (Other) | UM | UM Watershed Clinic | Beavertail Hill (Bonita). Template.
CFR-BASIN | CFRPO-12 | CFRPO-12_8052020_C(5) | S-ROUTINE |  |  |  | Other | NA | 2020-08-05 | 12:00 | MDT | CHLPHL-1 | Miscellaneous (Other) | UM | UM Watershed Clinic | Beavertail Hill (Bonita). Template.
CFR-BASIN | CFRPO-12 | CFRPO-12_8052020_C(6) | S-ROUTINE |  |  |  | Other | NA | 2020-08-05 | 12:00 | MDT | CHLPHL-1 | Miscellaneous (Other) | UM | UM Watershed Clinic | Beavertail Hill (Bonita). Template.
CFR-BASIN | CFRPO-12 | CFRPO-12_8052020_C(7) | S-ROUTINE |  |  |  | Other | NA | 2020-08-05 | 12:00 | MDT | CHLPHL-1 | Miscellaneous (Other) | UM | UM Watershed Clinic | Beavertail Hill (Bonita). Template.
CFR-BASIN | CFRPO-12 | CFRPO-12_8052020_C(8) | S-ROUTINE |  |  |  | Other | NA | 2020-08-05 | 12:00 | MDT | CHLPHL-1 | Miscellaneous (Other) | UM | UM Watershed Clinic | Beavertail Hill (Bonita). Template.
CFR-BASIN | CFRPO-12 | CFRPO-12_8052020_C(9) | S-ROUTINE |  |  |  | Other | NA | 2020-08-05 | 12:00 | MDT | CHLPHL-1 | Miscellaneous (Other) | UM | UM Watershed Clinic | Beavertail Hill (Bonita). Template.
CFR-BASIN | CFRPO-12 | CFRPO-12_8052020_C(10) | S-ROUTINE |  |  |  | Other | NA | 2020-08-05 | 12:00 | MDT | CHLPHL-1 | Miscellaneous (Other) | UM | UM Watershed Clinic | Beavertail Hill (Bonita). Template.
CFR-BASIN | CFRPO-12 | CFRPO-12_8052020_C(11) | S-ROUTINE |  |  |  | Other | NA | 2020-08-05 | 12:00 | MDT | CHLPHL-1 | Miscellaneous (Other) | UM | UM Watershed Clinic | Beavertail Hill (Bonita). Template.
CFR-BASIN | CFRPO-12 | CFRPO-12_8052020_C(12) | S-ROUTINE |  |  |  | Other | NA | 2020-08-05 | 12:00 | MDT | CHLPHL-1 | Miscellaneous (Other) | UM | UM Watershed Clinic | Beavertail Hill (Bonita). Template.
CFR-BASIN | CFRPO-12 | CFRPO-12_8052020_C(13) | S-ROUTINE |  |  |  | Other | NA | 2020-08-05 | 12:00 | MDT | CHLPHL-1 | Miscellaneous (Other) | UM | UM Watershed Clinic | Beavertail Hill (Bonita). Template.
CFR-BASIN | CFRPO-12 | CFRPO-12_8052020_C(14) | S-ROUTINE |  |  |  | Other | NA | 2020-08-05 | 12:00 | MDT | CHLPHL-1 | Miscellaneous (Other) | UM | UM Watershed Clinic | Beavertail Hill (Bonita). Template.
CFR-BASIN | CFRPO-12 | CFRPO-12_8052020_C(15) | S-ROUTINE |  |  |  | Other | NA | 2020-08-05 | 12:00 | MDT | CHLPHL-1 | Miscellaneous (Other) | UM | UM Watershed Clinic | Beavertail Hill (Bonita). Template.
CFR-BASIN | CFRPO-12 | CFRPO-12_8052020_C(16) | S-ROUTINE |  |  |  | Other | NA | 2020-08-05 | 12:00 | MDT | CHLPHL-1 | Miscellaneous (Other) | UM | UM Watershed Clinic | Beavertail Hill (Bonita). Template.
CFR-BASIN | CFRPO-12 | CFRPO-12_8052020_C(17) | S-ROUTINE |  |  |  | Other | NA | 2020-08-05 | 12:00 | MDT | CHLPHL-1 | Miscellaneous (Other) | UM | UM Watershed Clinic | Beavertail Hill (Bonita). Template.
CFR-BASIN | CFRPO-12 | CFRPO-12_8052020_C(18) | S-ROUTINE |  |  |  | Other | NA | 2020-08-05 | 12:00 | MDT | CHLPHL-1 | Miscellaneous (Other) | UM | UM Watershed Clinic | Beavertail Hill (Bonita). Template.
CFR-BASIN | CFRPO-12 | CFRPO-12_8052020_C(19) | S-ROUTINE |  |  |  | Other | NA | 2020-08-05 | 12:00 | MDT | CHLPHL-1 | Miscellaneous (Other) | UM | UM Watershed Clinic | Beavertail Hill (Bonita). Template.
CFR-BASIN | CFRPO-12 | CFRPO-12_8052020_C(20) | S-ROUTINE |  |  |  | Other | NA | 2020-08-05 | 12:00 | MDT | CHLPHL-1 | Miscellaneous (Other) | UM | UM Watershed Clinic | Beavertail Hill (Bonita). Template.
CFR-BASIN | CFRPO-12 | CFRPO-12_8052020_C | S-ROUTINE |  |  |  | Other | NA | 2020-08-05 | 12:00 | MDT | CHLPHL-CMP | Miscellaneous (Other) | UM | UM Watershed Clinic | Beavertail Hill (Bonita). Weighted Average of 20 templates.
CFR-BASIN | CFRPO-15.5 | CFRPO-15.5_7222020_C(1) | S-ROUTINE |  |  |  | Other | NA | 2020-07-22 | 12:00 | MDT | CHLPHL-1 | Miscellaneous (Other) | UM | UM Watershed Clinic | Above Missoula. Template.
CFR-BASIN | CFRPO-15.5 | CFRPO-15.5_7222020_C(2) | S-ROUTINE |  |  |  | Other | NA | 2020-07-22 | 12:00 | MDT | CHLPHL-1 | Miscellaneous (Other) | UM | UM Watershed Clinic | Above Missoula. Template.
CFR-BASIN | CFRPO-15.5 | CFRPO-15.5_7222020_C(3) | S-ROUTINE |  |  |  | Other | NA | 2020-07-22 | 12:00 | MDT | CHLPHL-1 | Miscellaneous (Other) | UM | UM Watershed Clinic | Above Missoula. Template.
CFR-BASIN | CFRPO-15.5 | CFRPO-15.5_7222020_C(4) | S-ROUTINE |  |  |  | Other | NA | 2020-07-22 | 12:00 | MDT | CHLPHL-1 | Miscellaneous (Other) | UM | UM Watershed Clinic | Above Missoula. Template.
CFR-BASIN | CFRPO-15.5 | CFRPO-15.5_7222020_C(5) | S-ROUTINE |  |  |  | Other | NA | 2020-07-22 | 12:00 | MDT | CHLPHL-1 | Miscellaneous (Other) | UM | UM Watershed Clinic | Above Missoula. Template.
CFR-BASIN | CFRPO-15.5 | CFRPO-15.5_7222020_C(6) | S-ROUTINE |  |  |  | Other | NA | 2020-07-22 | 12:00 | MDT | CHLPHL-1 | Miscellaneous (Other) | UM | UM Watershed Clinic | Above Missoula. Template.
CFR-BASIN | CFRPO-15.5 | CFRPO-15.5_7222020_C(7) | S-ROUTINE |  |  |  | Other | NA | 2020-07-22 | 12:00 | MDT | CHLPHL-1 | Miscellaneous (Other) | UM | UM Watershed Clinic | Above Missoula. Template.
CFR-BASIN | CFRPO-15.5 | CFRPO-15.5_7222020_C(8) | S-ROUTINE |  |  |  | Other | NA | 2020-07-22 | 12:00 | MDT | CHLPHL-1 | Miscellaneous (Other) | UM | UM Watershed Clinic | Above Missoula. Template.
CFR-BASIN | CFRPO-15.5 | CFRPO-15.5_7222020_C(9) | S-ROUTINE |  |  |  | Other | NA | 2020-07-22 | 12:00 | MDT | CHLPHL-1 | Miscellaneous (Other) | UM | UM Watershed Clinic | Above Missoula. Template.
CFR-BASIN | CFRPO-15.5 | CFRPO-15.5_7222020_C(10) | S-ROUTINE |  |  |  | Other | NA | 2020-07-22 | 12:00 | MDT | CHLPHL-1 | Miscellaneous (Other) | UM | UM Watershed Clinic | Above Missoula. Template.
CFR-BASIN | CFRPO-15.5 | CFRPO-15.5_7222020_C(11) | S-ROUTINE |  |  |  | Other | NA | 2020-07-22 | 12:00 | MDT | CHLPHL-1 | Miscellaneous (Other) | UM | UM Watershed Clinic | Above Missoula. Template.
CFR-BASIN | CFRPO-15.5 | CFRPO-15.5_7222020_C(12) | S-ROUTINE |  |  |  | Other | NA | 2020-07-22 | 12:00 | MDT | CHLPHL-1 | Miscellaneous (Other) | UM | UM Watershed Clinic | Above Missoula. Template.
CFR-BASIN | CFRPO-15.5 | CFRPO-15.5_7222020_C(13) | S-ROUTINE |  |  |  | Other | NA | 2020-07-22 | 12:00 | MDT | CHLPHL-1 | Miscellaneous (Other) | UM | UM Watershed Clinic | Above Missoula. Template.
CFR-BASIN | CFRPO-15.5 | CFRPO-15.5_7222020_C(14) | S-ROUTINE |  |  |  | Other | NA | 2020-07-22 | 12:00 | MDT | CHLPHL-1 | Miscellaneous (Other) | UM | UM Watershed Clinic | Above Missoula. Template.
CFR-BASIN | CFRPO-15.5 | CFRPO-15.5_7222020_C(15) | S-ROUTINE |  |  |  | Other | NA | 2020-07-22 | 12:00 | MDT | CHLPHL-1 | Miscellaneous (Other) | UM | UM Watershed Clinic | Above Missoula. Template.
CFR-BASIN | CFRPO-15.5 | CFRPO-15.5_7222020_C(16) | S-ROUTINE |  |  |  | Other | NA | 2020-07-22 | 12:00 | MDT | CHLPHL-1 | Miscellaneous (Other) | UM | UM Watershed Clinic | Above Missoula. Template.
CFR-BASIN | CFRPO-15.5 | CFRPO-15.5_7222020_C(17) | S-ROUTINE |  |  |  | Other | NA | 2020-07-22 | 12:00 | MDT | CHLPHL-1 | Miscellaneous (Other) | UM | UM Watershed Clinic | Above Missoula. Template.
CFR-BASIN | CFRPO-15.5 | CFRPO-15.5_7222020_C(18) | S-ROUTINE |  |  |  | Other | NA | 2020-07-22 | 12:00 | MDT | CHLPHL-1 | Miscellaneous (Other) | UM | UM Watershed Clinic | Above Missoula. Template.
CFR-BASIN | CFRPO-15.5 | CFRPO-15.5_7222020_C(19) | S-ROUTINE |  |  |  | Other | NA | 2020-07-22 | 12:00 | MDT | CHLPHL-1 | Miscellaneous (Other) | UM | UM Watershed Clinic | Above Missoula. Template.
CFR-BASIN | CFRPO-15.5 | CFRPO-15.5_7222020_C(20) | S-ROUTINE |  |  |  | Other | NA | 2020-07-22 | 12:00 | MDT | CHLPHL-1 | Miscellaneous (Other) | UM | UM Watershed Clinic | Above Missoula. Template.
CFR-BASIN | CFRPO-15.5 | CFRPO-15.5_7222020_C(21) | S-ROUTINE |  |  |  | Other | NA | 2020-07-22 | 12:00 | MDT | CHLPHL-1 | Miscellaneous (Other) | UM | UM Watershed Clinic | Above Missoula. Template.
CFR-BASIN | CFRPO-15.5 | CFRPO-15.5_7222020_C(22) | S-ROUTINE |  |  |  | Other | NA | 2020-07-22 | 12:00 | MDT | CHLPHL-1 | Miscellaneous (Other) | UM | UM Watershed Clinic | Above Missoula. Template.
CFR-BASIN | CFRPO-15.5 | CFRPO-15.5_7222020_C(23) | S-ROUTINE |  |  |  | Other | NA | 2020-07-22 | 12:00 | MDT | CHLPHL-1 | Miscellaneous (Other) | UM | UM Watershed Clinic | Above Missoula. Template.
CFR-BASIN | CFRPO-15.5 | CFRPO-15.5_7222020_C(24) | S-ROUTINE |  |  |  | Other | NA | 2020-07-22 | 12:00 | MDT | CHLPHL-1 | Miscellaneous (Other) | UM | UM Watershed Clinic | Above Missoula. Template.
CFR-BASIN | CFRPO-15.5 | CFRPO-15.5_7222020_C(25) | S-ROUTINE |  |  |  | Other | NA | 2020-07-22 | 12:00 | MDT | CHLPHL-1 | Miscellaneous (Other) | UM | UM Watershed Clinic | Above Missoula. Template.
CFR-BASIN | CFRPO-15.5 | CFRPO-15.5_7222020_C(26) | S-ROUTINE |  |  |  | Other | NA | 2020-07-22 | 12:00 | MDT | CHLPHL-1 | Miscellaneous (Other) | UM | UM Watershed Clinic | Above Missoula. Template.
CFR-BASIN | CFRPO-15.5 | CFRPO-15.5_7222020_C | S-ROUTINE |  |  |  | Other | NA | 2020-07-22 | 12:00 | MDT | CHLPHL-CMP | Miscellaneous (Other) | UM | UM Watershed Clinic | Above Missoula. Weighted average of 26 templates.
CFR-BASIN | CFRPO-15.5 | CFRPO-15.5_8062020_C(1) | S-ROUTINE |  |  |  | Other | NA | 2020-08-06 | 12:00 | MDT | CHLPHL-1 | Miscellaneous (Other) | UM | UM Watershed Clinic | Above Missoula. Template.
CFR-BASIN | CFRPO-15.5 | CFRPO-15.5_8062020_C(2) | S-ROUTINE |  |  |  | Other | NA | 2020-08-06 | 12:00 | MDT | CHLPHL-1 | Miscellaneous (Other) | UM | UM Watershed Clinic | Above Missoula. Template.
CFR-BASIN | CFRPO-15.5 | CFRPO-15.5_8062020_C(3) | S-ROUTINE |  |  |  | Other | NA | 2020-08-06 | 12:00 | MDT | CHLPHL-1 | Miscellaneous (Other) | UM | UM Watershed Clinic | Above Missoula. Template.
CFR-BASIN | CFRPO-15.5 | CFRPO-15.5_8062020_C(4) | S-ROUTINE |  |  |  | Other | NA | 2020-08-06 | 12:00 | MDT | CHLPHL-1 | Miscellaneous (Other) | UM | UM Watershed Clinic | Above Missoula. Template.
CFR-BASIN | CFRPO-15.5 | CFRPO-15.5_8062020_C(5) | S-ROUTINE |  |  |  | Other | NA | 2020-08-06 | 12:00 | MDT | CHLPHL-1 | Miscellaneous (Other) | UM | UM Watershed Clinic | Above Missoula. Template.
CFR-BASIN | CFRPO-15.5 | CFRPO-15.5_8062020_C(6) | S-ROUTINE |  |  |  | Other | NA | 2020-08-06 | 12:00 | MDT | CHLPHL-1 | Miscellaneous (Other) | UM | UM Watershed Clinic | Above Missoula. Template.
CFR-BASIN | CFRPO-15.5 | CFRPO-15.5_8062020_C(7) | S-ROUTINE |  |  |  | Other | NA | 2020-08-06 | 12:00 | MDT | CHLPHL-1 | Miscellaneous (Other) | UM | UM Watershed Clinic | Above Missoula. Template.
CFR-BASIN | CFRPO-15.5 | CFRPO-15.5_8062020_C(8) | S-ROUTINE |  |  |  | Other | NA | 2020-08-06 | 12:00 | MDT | CHLPHL-1 | Miscellaneous (Other) | UM | UM Watershed Clinic | Above Missoula. Template.
CFR-BASIN | CFRPO-15.5 | CFRPO-15.5_8062020_C(9) | S-ROUTINE |  |  |  | Other | NA | 2020-08-06 | 12:00 | MDT | CHLPHL-1 | Miscellaneous (Other) | UM | UM Watershed Clinic | Above Missoula. Template.
CFR-BASIN | CFRPO-15.5 | CFRPO-15.5_8062020_C(10) | S-ROUTINE |  |  |  | Other | NA | 2020-08-06 | 12:00 | MDT | CHLPHL-1 | Miscellaneous (Other) | UM | UM Watershed Clinic | Above Missoula. Template.
CFR-BASIN | CFRPO-15.5 | CFRPO-15.5_8062020_C(11) | S-ROUTINE |  |  |  | Other | NA | 2020-08-06 | 12:00 | MDT | CHLPHL-1 | Miscellaneous (Other) | UM | UM Watershed Clinic | Above Missoula. Template.
CFR-BASIN | CFRPO-15.5 | CFRPO-15.5_8062020_C(12) | S-ROUTINE |  |  |  | Other | NA | 2020-08-06 | 12:00 | MDT | CHLPHL-1 | Miscellaneous (Other) | UM | UM Watershed Clinic | Above Missoula. Template.
CFR-BASIN | CFRPO-15.5 | CFRPO-15.5_8062020_C(13) | S-ROUTINE |  |  |  | Other | NA | 2020-08-06 | 12:00 | MDT | CHLPHL-1 | Miscellaneous (Other) | UM | UM Watershed Clinic | Above Missoula. Template.
CFR-BASIN | CFRPO-15.5 | CFRPO-15.5_8062020_C(14) | S-ROUTINE |  |  |  | Other | NA | 2020-08-06 | 12:00 | MDT | CHLPHL-1 | Miscellaneous (Other) | UM | UM Watershed Clinic | Above Missoula. Template.
CFR-BASIN | CFRPO-15.5 | CFRPO-15.5_8062020_C(15) | S-ROUTINE |  |  |  | Other | NA | 2020-08-06 | 12:00 | MDT | CHLPHL-1 | Miscellaneous (Other) | UM | UM Watershed Clinic | Above Missoula. Template.
CFR-BASIN | CFRPO-15.5 | CFRPO-15.5_8062020_C(16) | S-ROUTINE |  |  |  | Other | NA | 2020-08-06 | 12:00 | MDT | CHLPHL-1 | Miscellaneous (Other) | UM | UM Watershed Clinic | Above Missoula. Template.
CFR-BASIN | CFRPO-15.5 | CFRPO-15.5_8062020_C(17) | S-ROUTINE |  |  |  | Other | NA | 2020-08-06 | 12:00 | MDT | CHLPHL-1 | Miscellaneous (Other) | UM | UM Watershed Clinic | Above Missoula. Template.
CFR-BASIN | CFRPO-15.5 | CFRPO-15.5_8062020_C(18) | S-ROUTINE |  |  |  | Other | NA | 2020-08-06 | 12:00 | MDT | CHLPHL-1 | Miscellaneous (Other) | UM | UM Watershed Clinic | Above Missoula. Template.
CFR-BASIN | CFRPO-15.5 | CFRPO-15.5_8062020_C(19) | S-ROUTINE |  |  |  | Other | NA | 2020-08-06 | 12:00 | MDT | CHLPHL-1 | Miscellaneous (Other) | UM | UM Watershed Clinic | Above Missoula. Template.
CFR-BASIN | CFRPO-15.5 | CFRPO-15.5_8062020_C(20) | S-ROUTINE |  |  |  | Other | NA | 2020-08-06 | 12:00 | MDT | CHLPHL-1 | Miscellaneous (Other) | UM | UM Watershed Clinic | Above Missoula. Template.
CFR-BASIN | CFRPO-15.5 | CFRPO-15.5_8062020_C(21) | S-ROUTINE |  |  |  | Other | NA | 2020-08-06 | 12:00 | MDT | CHLPHL-1 | Miscellaneous (Other) | UM | UM Watershed Clinic | Above Missoula. Hoop.
CFR-BASIN | CFRPO-15.5 | CFRPO-15.5_8062020_C(22) | S-ROUTINE |  |  |  | Other | NA | 2020-08-06 | 12:00 | MDT | CHLPHL-1 | Miscellaneous (Other) | UM | UM Watershed Clinic | Above Missoula. Hoop.
CFR-BASIN | CFRPO-15.5 | CFRPO-15.5_8062020_C(23) | S-ROUTINE |  |  |  | Other | NA | 2020-08-06 | 12:00 | MDT | CHLPHL-1 | Miscellaneous (Other) | UM | UM Watershed Clinic | Above Missoula. Hoop.
CFR-BASIN | CFRPO-15.5 | CFRPO-15.5_8062020_C | S-ROUTINE |  |  |  | Other | NA | 2020-08-06 | 12:00 | MDT | CHLPHL-CMP | Miscellaneous (Other) | UM | UM Watershed Clinic | Above Missoula. Weighted Average of 23 samples: 20 templates and 3 hoops.
CFR-BASIN | CFRPO-18 | CFRPO-18_8042020_C(1) | S-ROUTINE |  |  |  | Other | NA | 2020-08-04 | 12:00 | MDT | CHLPHL-1 | Miscellaneous (Other) | UM | UM Watershed Clinic | Below Missoula. Template.
CFR-BASIN | CFRPO-18 | CFRPO-18_8042020_C(2) | S-ROUTINE |  |  |  | Other | NA | 2020-08-04 | 12:00 | MDT | CHLPHL-1 | Miscellaneous (Other) | UM | UM Watershed Clinic | Below Missoula. Template.
CFR-BASIN | CFRPO-18 | CFRPO-18_8042020_C(3) | S-ROUTINE |  |  |  | Other | NA | 2020-08-04 | 12:00 | MDT | CHLPHL-1 | Miscellaneous (Other) | UM | UM Watershed Clinic | Below Missoula. Template.
CFR-BASIN | CFRPO-18 | CFRPO-18_8042020_C(4) | S-ROUTINE |  |  |  | Other | NA | 2020-08-04 | 12:00 | MDT | CHLPHL-1 | Miscellaneous (Other) | UM | UM Watershed Clinic | Below Missoula. Template.
CFR-BASIN | CFRPO-18 | CFRPO-18_8042020_C(5) | S-ROUTINE |  |  |  | Other | NA | 2020-08-04 | 12:00 | MDT | CHLPHL-1 | Miscellaneous (Other) | UM | UM Watershed Clinic | Below Missoula. Template.
CFR-BASIN | CFRPO-18 | CFRPO-18_8042020_C(6) | S-ROUTINE |  |  |  | Other | NA | 2020-08-04 | 12:00 | MDT | CHLPHL-1 | Miscellaneous (Other) | UM | UM Watershed Clinic | Below Missoula. Template.
CFR-BASIN | CFRPO-18 | CFRPO-18_8042020_C(7) | S-ROUTINE |  |  |  | Other | NA | 2020-08-04 | 12:00 | MDT | CHLPHL-1 | Miscellaneous (Other) | UM | UM Watershed Clinic | Below Missoula. Template.
CFR-BASIN | CFRPO-18 | CFRPO-18_8042020_C(8) | S-ROUTINE |  |  |  | Other | NA | 2020-08-04 | 12:00 | MDT | CHLPHL-1 | Miscellaneous (Other) | UM | UM Watershed Clinic | Below Missoula. Template.
CFR-BASIN | CFRPO-18 | CFRPO-18_8042020_C(9) | S-ROUTINE |  |  |  | Other | NA | 2020-08-04 | 12:00 | MDT | CHLPHL-1 | Miscellaneous (Other) | UM | UM Watershed Clinic | Below Missoula. Template.
CFR-BASIN | CFRPO-18 | CFRPO-18_8042020_C(10) | S-ROUTINE |  |  |  | Other | NA | 2020-08-04 | 12:00 | MDT | CHLPHL-1 | Miscellaneous (Other) | UM | UM Watershed Clinic | Below Missoula. Template.
CFR-BASIN | CFRPO-18 | CFRPO-18_8042020_C(11) | S-ROUTINE |  |  |  | Other | NA | 2020-08-04 | 12:00 | MDT | CHLPHL-1 | Miscellaneous (Other) | UM | UM Watershed Clinic | Below Missoula. Template.
CFR-BASIN | CFRPO-18 | CFRPO-18_8042020_C(12) | S-ROUTINE |  |  |  | Other | NA | 2020-08-04 | 12:00 | MDT | CHLPHL-1 | Miscellaneous (Other) | UM | UM Watershed Clinic | Below Missoula. Template.
CFR-BASIN | CFRPO-18 | CFRPO-18_8042020_C(13) | S-ROUTINE |  |  |  | Other | NA | 2020-08-04 | 12:00 | MDT | CHLPHL-1 | Miscellaneous (Other) | UM | UM Watershed Clinic | Below Missoula. Template.
CFR-BASIN | CFRPO-18 | CFRPO-18_8042020_C(14) | S-ROUTINE |  |  |  | Other | NA | 2020-08-04 | 12:00 | MDT | CHLPHL-1 | Miscellaneous (Other) | UM | UM Watershed Clinic | Below Missoula. Template.
CFR-BASIN | CFRPO-18 | CFRPO-18_8042020_C(15) | S-ROUTINE |  |  |  | Other | NA | 2020-08-04 | 12:00 | MDT | CHLPHL-1 | Miscellaneous (Other) | UM | UM Watershed Clinic | Below Missoula. Template.
CFR-BASIN | CFRPO-18 | CFRPO-18_8042020_C(16) | S-ROUTINE |  |  |  | Other | NA | 2020-08-04 | 12:00 | MDT | CHLPHL-1 | Miscellaneous (Other) | UM | UM Watershed Clinic | Below Missoula. Template.
CFR-BASIN | CFRPO-18 | CFRPO-18_8042020_C(17) | S-ROUTINE |  |  |  | Other | NA | 2020-08-04 | 12:00 | MDT | CHLPHL-1 | Miscellaneous (Other) | UM | UM Watershed Clinic | Below Missoula. Template.
CFR-BASIN | CFRPO-18 | CFRPO-18_8042020_C(18) | S-ROUTINE |  |  |  | Other | NA | 2020-08-04 | 12:00 | MDT | CHLPHL-1 | Miscellaneous (Other) | UM | UM Watershed Clinic | Below Missoula. Template.
CFR-BASIN | CFRPO-18 | CFRPO-18_8042020_C(19) | S-ROUTINE |  |  |  | Other | NA | 2020-08-04 | 12:00 | MDT | CHLPHL-1 | Miscellaneous (Other) | UM | UM Watershed Clinic | Below Missoula. Template.
CFR-BASIN | CFRPO-18 | CFRPO-18_8042020_C(20) | S-ROUTINE |  |  |  | Other | NA | 2020-08-04 | 12:00 | MDT | CHLPHL-1 | Miscellaneous (Other) | UM | UM Watershed Clinic | Below Missoula. Template.
CFR-BASIN | CFRPO-18 | CFRPO-18_8042020_C | S-ROUTINE |  |  |  | Other | NA | 2020-08-04 | 12:00 | MDT | CHLPHL-CMP | Miscellaneous (Other) | UM | UM Watershed Clinic | Below Missoula. Weighted Average of 20 template samples.
CFR-BASIN | CFRPO-18 | CFRPO-18_9022020_C(1) | S-ROUTINE |  |  |  | Other | NA | 2020-09-02 | 12:00 | MDT | CHLPHL-1 | Miscellaneous (Other) | UM | UM Watershed Clinic | Below Missoula. Template.
CFR-BASIN | CFRPO-18 | CFRPO-18_9022020_C(2) | S-ROUTINE |  |  |  | Other | NA | 2020-09-02 | 12:00 | MDT | CHLPHL-1 | Miscellaneous (Other) | UM | UM Watershed Clinic | Below Missoula. Template.
CFR-BASIN | CFRPO-18 | CFRPO-18_9022020_C(3) | S-ROUTINE |  |  |  | Other | NA | 2020-09-02 | 12:00 | MDT | CHLPHL-1 | Miscellaneous (Other) | UM | UM Watershed Clinic | Below Missoula. Template.
CFR-BASIN | CFRPO-18 | CFRPO-18_9022020_C(4) | S-ROUTINE |  |  |  | Other | NA | 2020-09-02 | 12:00 | MDT | CHLPHL-1 | Miscellaneous (Other) | UM | UM Watershed Clinic | Below Missoula. Template.
CFR-BASIN | CFRPO-18 | CFRPO-18_9022020_C(5) | S-ROUTINE |  |  |  | Other | NA | 2020-09-02 | 12:00 | MDT | CHLPHL-1 | Miscellaneous (Other) | UM | UM Watershed Clinic | Below Missoula. Template.
CFR-BASIN | CFRPO-18 | CFRPO-18_9022020_C(6) | S-ROUTINE |  |  |  | Other | NA | 2020-09-02 | 12:00 | MDT | CHLPHL-1 | Miscellaneous (Other) | UM | UM Watershed Clinic | Below Missoula. Template.
CFR-BASIN | CFRPO-18 | CFRPO-18_9022020_C(7) | S-ROUTINE |  |  |  | Other | NA | 2020-09-02 | 12:00 | MDT | CHLPHL-1 | Miscellaneous (Other) | UM | UM Watershed Clinic | Below Missoula. Template.
CFR-BASIN | CFRPO-18 | CFRPO-18_9022020_C(8) | S-ROUTINE |  |  |  | Other | NA | 2020-09-02 | 12:00 | MDT | CHLPHL-1 | Miscellaneous (Other) | UM | UM Watershed Clinic | Below Missoula. Template.
CFR-BASIN | CFRPO-18 | CFRPO-18_9022020_C(9) | S-ROUTINE |  |  |  | Other | NA | 2020-09-02 | 12:00 | MDT | CHLPHL-1 | Miscellaneous (Other) | UM | UM Watershed Clinic | Below Missoula. Template.
CFR-BASIN | CFRPO-18 | CFRPO-18_9022020_C(10) | S-ROUTINE |  |  |  | Other | NA | 2020-09-02 | 12:00 | MDT | CHLPHL-1 | Miscellaneous (Other) | UM | UM Watershed Clinic | Below Missoula. Template.
CFR-BASIN | CFRPO-18 | CFRPO-18_9022020_C(11) | S-ROUTINE |  |  |  | Other | NA | 2020-09-02 | 12:00 | MDT | CHLPHL-1 | Miscellaneous (Other) | UM | UM Watershed Clinic | Below Missoula. Template.
CFR-BASIN | CFRPO-18 | CFRPO-18_9022020_C(12) | S-ROUTINE |  |  |  | Other | NA | 2020-09-02 | 12:00 | MDT | CHLPHL-1 | Miscellaneous (Other) | UM | UM Watershed Clinic | Below Missoula. Template.
CFR-BASIN | CFRPO-18 | CFRPO-18_9022020_C(13) | S-ROUTINE |  |  |  | Other | NA | 2020-09-02 | 12:00 | MDT | CHLPHL-1 | Miscellaneous (Other) | UM | UM Watershed Clinic | Below Missoula. Template.
CFR-BASIN | CFRPO-18 | CFRPO-18_9022020_C(14) | S-ROUTINE |  |  |  | Other | NA | 2020-09-02 | 12:00 | MDT | CHLPHL-1 | Miscellaneous (Other) | UM | UM Watershed Clinic | Below Missoula. Template.
CFR-BASIN | CFRPO-18 | CFRPO-18_9022020_C(15) | S-ROUTINE |  |  |  | Other | NA | 2020-09-02 | 12:00 | MDT | CHLPHL-1 | Miscellaneous (Other) | UM | UM Watershed Clinic | Below Missoula. Template.
CFR-BASIN | CFRPO-18 | CFRPO-18_9022020_C(16) | S-ROUTINE |  |  |  | Other | NA | 2020-09-02 | 12:00 | MDT | CHLPHL-1 | Miscellaneous (Other) | UM | UM Watershed Clinic | Below Missoula. Template.
CFR-BASIN | CFRPO-18 | CFRPO-18_9022020_C(17) | S-ROUTINE |  |  |  | Other | NA | 2020-09-02 | 12:00 | MDT | CHLPHL-1 | Miscellaneous (Other) | UM | UM Watershed Clinic | Below Missoula. Template.
CFR-BASIN | CFRPO-18 | CFRPO-18_9022020_C(18) | S-ROUTINE |  |  |  | Other | NA | 2020-09-02 | 12:00 | MDT | CHLPHL-1 | Miscellaneous (Other) | UM | UM Watershed Clinic | Below Missoula. Template.
CFR-BASIN | CFRPO-18 | CFRPO-18_9022020_C(19) | S-ROUTINE |  |  |  | Other | NA | 2020-09-02 | 12:00 | MDT | CHLPHL-1 | Miscellaneous (Other) | UM | UM Watershed Clinic | Below Missoula. Template.
CFR-BASIN | CFRPO-18 | CFRPO-18_9022020_C(20) | S-ROUTINE |  |  |  | Other | NA | 2020-09-02 | 12:00 | MDT | CHLPHL-1 | Miscellaneous (Other) | UM | UM Watershed Clinic | Below Missoula. Template.
CFR-BASIN | CFRPO-18 | CFRPO-18_9022020_C | S-ROUTINE |  |  |  | Other | NA | 2020-09-02 | 12:00 | MDT | CHLPHL-CMP | Miscellaneous (Other) | UM | UM Watershed Clinic | Below Missoula. Weighted Average of 20 template samples.
CFR-BASIN | CFRPO-22 | CFRPO-22_8032020_C(1) | S-ROUTINE |  |  |  | Other | NA | 2020-08-03 | 12:00 | MDT | CHLPHL-1 | Miscellaneous (Other) | UM | UM Watershed Clinic | Huson. Template.
CFR-BASIN | CFRPO-22 | CFRPO-22_8032020_C(2) | S-ROUTINE |  |  |  | Other | NA | 2020-08-03 | 12:00 | MDT | CHLPHL-1 | Miscellaneous (Other) | UM | UM Watershed Clinic | Huson. Template.
CFR-BASIN | CFRPO-22 | CFRPO-22_8032020_C(3) | S-ROUTINE |  |  |  | Other | NA | 2020-08-03 | 12:00 | MDT | CHLPHL-1 | Miscellaneous (Other) | UM | UM Watershed Clinic | Huson. Template.
CFR-BASIN | CFRPO-22 | CFRPO-22_8032020_C(4) | S-ROUTINE |  |  |  | Other | NA | 2020-08-03 | 12:00 | MDT | CHLPHL-1 | Miscellaneous (Other) | UM | UM Watershed Clinic | Huson. Template.
CFR-BASIN | CFRPO-22 | CFRPO-22_8032020_C(5) | S-ROUTINE |  |  |  | Other | NA | 2020-08-03 | 12:00 | MDT | CHLPHL-1 | Miscellaneous (Other) | UM | UM Watershed Clinic | Huson. Template.
CFR-BASIN | CFRPO-22 | CFRPO-22_8032020_C(6) | S-ROUTINE |  |  |  | Other | NA | 2020-08-03 | 12:00 | MDT | CHLPHL-1 | Miscellaneous (Other) | UM | UM Watershed Clinic | Huson. Template.
CFR-BASIN | CFRPO-22 | CFRPO-22_8032020_C(7) | S-ROUTINE |  |  |  | Other | NA | 2020-08-03 | 12:00 | MDT | CHLPHL-1 | Miscellaneous (Other) | UM | UM Watershed Clinic | Huson. Template.
CFR-BASIN | CFRPO-22 | CFRPO-22_8032020_C(8) | S-ROUTINE |  |  |  | Other | NA | 2020-08-03 | 12:00 | MDT | CHLPHL-1 | Miscellaneous (Other) | UM | UM Watershed Clinic | Huson. Template.
CFR-BASIN | CFRPO-22 | CFRPO-22_8032020_C(9) | S-ROUTINE |  |  |  | Other | NA | 2020-08-03 | 12:00 | MDT | CHLPHL-1 | Miscellaneous (Other) | UM | UM Watershed Clinic | Huson. Template.
CFR-BASIN | CFRPO-22 | CFRPO-22_8032020_C(10) | S-ROUTINE |  |  |  | Other | NA | 2020-08-03 | 12:00 | MDT | CHLPHL-1 | Miscellaneous (Other) | UM | UM Watershed Clinic | Huson. Template.
CFR-BASIN | CFRPO-22 | CFRPO-22_8032020_C(11) | S-ROUTINE |  |  |  | Other | NA | 2020-08-03 | 12:00 | MDT | CHLPHL-1 | Miscellaneous (Other) | UM | UM Watershed Clinic | Huson. Template.
CFR-BASIN | CFRPO-22 | CFRPO-22_8032020_C(12) | S-ROUTINE |  |  |  | Other | NA | 2020-08-03 | 12:00 | MDT | CHLPHL-1 | Miscellaneous (Other) | UM | UM Watershed Clinic | Huson. Template.
CFR-BASIN | CFRPO-22 | CFRPO-22_8032020_C(13) | S-ROUTINE |  |  |  | Other | NA | 2020-08-03 | 12:00 | MDT | CHLPHL-1 | Miscellaneous (Other) | UM | UM Watershed Clinic | Huson. Template.
CFR-BASIN | CFRPO-22 | CFRPO-22_8032020_C(14) | S-ROUTINE |  |  |  | Other | NA | 2020-08-03 | 12:00 | MDT | CHLPHL-1 | Miscellaneous (Other) | UM | UM Watershed Clinic | Huson. Template.
CFR-BASIN | CFRPO-22 | CFRPO-22_8032020_C(15) | S-ROUTINE |  |  |  | Other | NA | 2020-08-03 | 12:00 | MDT | CHLPHL-1 | Miscellaneous (Other) | UM | UM Watershed Clinic | Huson. Template.
CFR-BASIN | CFRPO-22 | CFRPO-22_8032020_C(16) | S-ROUTINE |  |  |  | Other | NA | 2020-08-03 | 12:00 | MDT | CHLPHL-1 | Miscellaneous (Other) | UM | UM Watershed Clinic | Huson. Template.
CFR-BASIN | CFRPO-22 | CFRPO-22_8032020_C(17) | S-ROUTINE |  |  |  | Other | NA | 2020-08-03 | 12:00 | MDT | CHLPHL-1 | Miscellaneous (Other) | UM | UM Watershed Clinic | Huson. Template.
CFR-BASIN | CFRPO-22 | CFRPO-22_8032020_C(18) | S-ROUTINE |  |  |  | Other | NA | 2020-08-03 | 12:00 | MDT | CHLPHL-1 | Miscellaneous (Other) | UM | UM Watershed Clinic | Huson. Template.
CFR-BASIN | CFRPO-22 | CFRPO-22_8032020_C(19) | S-ROUTINE |  |  |  | Other | NA | 2020-08-03 | 12:00 | MDT | CHLPHL-1 | Miscellaneous (Other) | UM | UM Watershed Clinic | Huson. Template.
CFR-BASIN | CFRPO-22 | CFRPO-22_8032020_C(20) | S-ROUTINE |  |  |  | Other | NA | 2020-08-03 | 12:00 | MDT | CHLPHL-1 | Miscellaneous (Other) | UM | UM Watershed Clinic | Huson. Template.
CFR-BASIN | CFRPO-22 | CFRPO-22_8032020_C | S-ROUTINE |  |  |  | Other | NA | 2020-08-03 | 12:00 | MDT | CHLPHL-CMP | Miscellaneous (Other) | UM | UM Watershed Clinic | Huson. Weighted Average of 20 template samples.
CFR-BASIN | CFRPO-22 | CFRPO-22_9022020_C(1) | S-ROUTINE |  |  |  | Other | NA | 2020-09-02 | 12:00 | MDT | CHLPHL-1 | Miscellaneous (Other) | UM | UM Watershed Clinic | Huson. Templates.
CFR-BASIN | CFRPO-22 | CFRPO-22_9022020_C(2) | S-ROUTINE |  |  |  | Other | NA | 2020-09-02 | 12:00 | MDT | CHLPHL-1 | Miscellaneous (Other) | UM | UM Watershed Clinic | Huson. Templates.
CFR-BASIN | CFRPO-22 | CFRPO-22_9022020_C(3) | S-ROUTINE |  |  |  | Other | NA | 2020-09-02 | 12:00 | MDT | CHLPHL-1 | Miscellaneous (Other) | UM | UM Watershed Clinic | Huson. Templates.
CFR-BASIN | CFRPO-22 | CFRPO-22_9022020_C(4) | S-ROUTINE |  |  |  | Other | NA | 2020-09-02 | 12:00 | MDT | CHLPHL-1 | Miscellaneous (Other) | UM | UM Watershed Clinic | Huson. Templates.
CFR-BASIN | CFRPO-22 | CFRPO-22_9022020_C(5) | S-ROUTINE |  |  |  | Other | NA | 2020-09-02 | 12:00 | MDT | CHLPHL-1 | Miscellaneous (Other) | UM | UM Watershed Clinic | Huson. Templates.
CFR-BASIN | CFRPO-22 | CFRPO-22_9022020_C(6) | S-ROUTINE |  |  |  | Other | NA | 2020-09-02 | 12:00 | MDT | CHLPHL-1 | Miscellaneous (Other) | UM | UM Watershed Clinic | Huson. Templates.
CFR-BASIN | CFRPO-22 | CFRPO-22_9022020_C(7) | S-ROUTINE |  |  |  | Other | NA | 2020-09-02 | 12:00 | MDT | CHLPHL-1 | Miscellaneous (Other) | UM | UM Watershed Clinic | Huson. Templates.
CFR-BASIN | CFRPO-22 | CFRPO-22_9022020_C(8) | S-ROUTINE |  |  |  | Other | NA | 2020-09-02 | 12:00 | MDT | CHLPHL-1 | Miscellaneous (Other) | UM | UM Watershed Clinic | Huson. Templates.
CFR-BASIN | CFRPO-22 | CFRPO-22_9022020_C(9) | S-ROUTINE |  |  |  | Other | NA | 2020-09-02 | 12:00 | MDT | CHLPHL-1 | Miscellaneous (Other) | UM | UM Watershed Clinic | Huson. Templates.
CFR-BASIN | CFRPO-22 | CFRPO-22_9022020_C(10) | S-ROUTINE |  |  |  | Other | NA | 2020-09-02 | 12:00 | MDT | CHLPHL-1 | Miscellaneous (Other) | UM | UM Watershed Clinic | Huson. Templates.
CFR-BASIN | CFRPO-22 | CFRPO-22_9022020_C(11) | S-ROUTINE |  |  |  | Other | NA | 2020-09-02 | 12:00 | MDT | CHLPHL-1 | Miscellaneous (Other) | UM | UM Watershed Clinic | Huson. Templates.
CFR-BASIN | CFRPO-22 | CFRPO-22_9022020_C(12) | S-ROUTINE |  |  |  | Other | NA | 2020-09-02 | 12:00 | MDT | CHLPHL-1 | Miscellaneous (Other) | UM | UM Watershed Clinic | Huson. Templates.
CFR-BASIN | CFRPO-22 | CFRPO-22_9022020_C(13) | S-ROUTINE |  |  |  | Other | NA | 2020-09-02 | 12:00 | MDT | CHLPHL-1 | Miscellaneous (Other) | UM | UM Watershed Clinic | Huson. Templates.
CFR-BASIN | CFRPO-22 | CFRPO-22_9022020_C(14) | S-ROUTINE |  |  |  | Other | NA | 2020-09-02 | 12:00 | MDT | CHLPHL-1 | Miscellaneous (Other) | UM | UM Watershed Clinic | Huson. Templates.
CFR-BASIN | CFRPO-22 | CFRPO-22_9022020_C(15) | S-ROUTINE |  |  |  | Other | NA | 2020-09-02 | 12:00 | MDT | CHLPHL-1 | Miscellaneous (Other) | UM | UM Watershed Clinic | Huson. Templates.
CFR-BASIN | CFRPO-22 | CFRPO-22_9022020_C(16) | S-ROUTINE |  |  |  | Other | NA | 2020-09-02 | 12:00 | MDT | CHLPHL-1 | Miscellaneous (Other) | UM | UM Watershed Clinic | Huson. Templates.
CFR-BASIN | CFRPO-22 | CFRPO-22_9022020_C(17) | S-ROUTINE |  |  |  | Other | NA | 2020-09-02 | 12:00 | MDT | CHLPHL-1 | Miscellaneous (Other) | UM | UM Watershed Clinic | Huson. Templates.
CFR-BASIN | CFRPO-22 | CFRPO-22_9022020_C(18) | S-ROUTINE |  |  |  | Other | NA | 2020-09-02 | 12:00 | MDT | CHLPHL-1 | Miscellaneous (Other) | UM | UM Watershed Clinic | Huson. Templates.
CFR-BASIN | CFRPO-22 | CFRPO-22_9022020_C(19) | S-ROUTINE |  |  |  | Other | NA | 2020-09-02 | 12:00 | MDT | CHLPHL-1 | Miscellaneous (Other) | UM | UM Watershed Clinic | Huson. Templates.
CFR-BASIN | CFRPO-22 | CFRPO-22_9022020_C(20) | S-ROUTINE |  |  |  | Other | NA | 2020-09-02 | 12:00 | MDT | CHLPHL-1 | Miscellaneous (Other) | UM | UM Watershed Clinic | Huson. Templates.
CFR-BASIN | CFRPO-22 | CFRPO-22_9022020_C | S-ROUTINE |  |  |  | Other | NA | 2020-09-02 | 12:00 | MDT | CHLPHL-CMP | Miscellaneous (Other) | UM | UM Watershed Clinic | Huson. Weighted Average of 20 template samples.
CFR-BASIN | CFRPO-25 | CFRPO-25_8032020_C(1) | S-ROUTINE |  |  |  | Other | NA | 2020-08-03 | 12:00 | MDT | CHLPHL-1 | Miscellaneous (Other) | UM | UM Watershed Clinic | Above Flathead. Template.
CFR-BASIN | CFRPO-25 | CFRPO-25_8032020_C(2) | S-ROUTINE |  |  |  | Other | NA | 2020-08-03 | 12:00 | MDT | CHLPHL-1 | Miscellaneous (Other) | UM | UM Watershed Clinic | Above Flathead. Template.
CFR-BASIN | CFRPO-25 | CFRPO-25_8032020_C(3) | S-ROUTINE |  |  |  | Other | NA | 2020-08-03 | 12:00 | MDT | CHLPHL-1 | Miscellaneous (Other) | UM | UM Watershed Clinic | Above Flathead. Template.
CFR-BASIN | CFRPO-25 | CFRPO-25_8032020_C(4) | S-ROUTINE |  |  |  | Other | NA | 2020-08-03 | 12:00 | MDT | CHLPHL-1 | Miscellaneous (Other) | UM | UM Watershed Clinic | Above Flathead. Template.
CFR-BASIN | CFRPO-25 | CFRPO-25_8032020_C(5) | S-ROUTINE |  |  |  | Other | NA | 2020-08-03 | 12:00 | MDT | CHLPHL-1 | Miscellaneous (Other) | UM | UM Watershed Clinic | Above Flathead. Template.
CFR-BASIN | CFRPO-25 | CFRPO-25_8032020_C(6) | S-ROUTINE |  |  |  | Other | NA | 2020-08-03 | 12:00 | MDT | CHLPHL-1 | Miscellaneous (Other) | UM | UM Watershed Clinic | Above Flathead. Template.
CFR-BASIN | CFRPO-25 | CFRPO-25_8032020_C(7) | S-ROUTINE |  |  |  | Other | NA | 2020-08-03 | 12:00 | MDT | CHLPHL-1 | Miscellaneous (Other) | UM | UM Watershed Clinic | Above Flathead. Template.
CFR-BASIN | CFRPO-25 | CFRPO-25_8032020_C(8) | S-ROUTINE |  |  |  | Other | NA | 2020-08-03 | 12:00 | MDT | CHLPHL-1 | Miscellaneous (Other) | UM | UM Watershed Clinic | Above Flathead. Template.
CFR-BASIN | CFRPO-25 | CFRPO-25_8032020_C(9) | S-ROUTINE |  |  |  | Other | NA | 2020-08-03 | 12:00 | MDT | CHLPHL-1 | Miscellaneous (Other) | UM | UM Watershed Clinic | Above Flathead. Template.
CFR-BASIN | CFRPO-25 | CFRPO-25_8032020_C(10) | S-ROUTINE |  |  |  | Other | NA | 2020-08-03 | 12:00 | MDT | CHLPHL-1 | Miscellaneous (Other) | UM | UM Watershed Clinic | Above Flathead. Template.
CFR-BASIN | CFRPO-25 | CFRPO-25_8032020_C(11) | S-ROUTINE |  |  |  | Other | NA | 2020-08-03 | 12:00 | MDT | CHLPHL-1 | Miscellaneous (Other) | UM | UM Watershed Clinic | Above Flathead. Template.
CFR-BASIN | CFRPO-25 | CFRPO-25_8032020_C(12) | S-ROUTINE |  |  |  | Other | NA | 2020-08-03 | 12:00 | MDT | CHLPHL-1 | Miscellaneous (Other) | UM | UM Watershed Clinic | Above Flathead. Template.
CFR-BASIN | CFRPO-25 | CFRPO-25_8032020_C(13) | S-ROUTINE |  |  |  | Other | NA | 2020-08-03 | 12:00 | MDT | CHLPHL-1 | Miscellaneous (Other) | UM | UM Watershed Clinic | Above Flathead. Template.
CFR-BASIN | CFRPO-25 | CFRPO-25_8032020_C(14) | S-ROUTINE |  |  |  | Other | NA | 2020-08-03 | 12:00 | MDT | CHLPHL-1 | Miscellaneous (Other) | UM | UM Watershed Clinic | Above Flathead. Template.
CFR-BASIN | CFRPO-25 | CFRPO-25_8032020_C(15) | S-ROUTINE |  |  |  | Other | NA | 2020-08-03 | 12:00 | MDT | CHLPHL-1 | Miscellaneous (Other) | UM | UM Watershed Clinic | Above Flathead. Template.
CFR-BASIN | CFRPO-25 | CFRPO-25_8032020_C(16) | S-ROUTINE |  |  |  | Other | NA | 2020-08-03 | 12:00 | MDT | CHLPHL-1 | Miscellaneous (Other) | UM | UM Watershed Clinic | Above Flathead. Template.
CFR-BASIN | CFRPO-25 | CFRPO-25_8032020_C(17) | S-ROUTINE |  |  |  | Other | NA | 2020-08-03 | 12:00 | MDT | CHLPHL-1 | Miscellaneous (Other) | UM | UM Watershed Clinic | Above Flathead. Template.
CFR-BASIN | CFRPO-25 | CFRPO-25_8032020_C(18) | S-ROUTINE |  |  |  | Other | NA | 2020-08-03 | 12:00 | MDT | CHLPHL-1 | Miscellaneous (Other) | UM | UM Watershed Clinic | Above Flathead. Template.
CFR-BASIN | CFRPO-25 | CFRPO-25_8032020_C(19) | S-ROUTINE |  |  |  | Other | NA | 2020-08-03 | 12:00 | MDT | CHLPHL-1 | Miscellaneous (Other) | UM | UM Watershed Clinic | Above Flathead. Template.
CFR-BASIN | CFRPO-25 | CFRPO-25_8032020_C(20) | S-ROUTINE |  |  |  | Other | NA | 2020-08-03 | 12:00 | MDT | CHLPHL-1 | Miscellaneous (Other) | UM | UM Watershed Clinic | Above Flathead. Template.
CFR-BASIN | CFRPO-25 | CFRPO-25_8032020_C | S-ROUTINE |  |  |  | Other | NA | 2020-08-03 | 12:00 | MDT | CHLPHL-CMP | Miscellaneous (Other) | UM | UM Watershed Clinic | Above Flathead. Weighted Average of 20 templates.
CFR-BASIN | CFRPO-25 | CFRPO-25_9022020_C(1) | S-ROUTINE |  |  |  | Other | NA | 2020-09-02 | 12:00 | MDT | CHLPHL-1 | Miscellaneous (Other) | UM | UM Watershed Clinic | Above Flathead. Template.
CFR-BASIN | CFRPO-25 | CFRPO-25_9022020_C(2) | S-ROUTINE |  |  |  | Other | NA | 2020-09-02 | 12:00 | MDT | CHLPHL-1 | Miscellaneous (Other) | UM | UM Watershed Clinic | Above Flathead. Template.
CFR-BASIN | CFRPO-25 | CFRPO-25_9022020_C(3) | S-ROUTINE |  |  |  | Other | NA | 2020-09-02 | 12:00 | MDT | CHLPHL-1 | Miscellaneous (Other) | UM | UM Watershed Clinic | Above Flathead. Template.
CFR-BASIN | CFRPO-25 | CFRPO-25_9022020_C(4) | S-ROUTINE |  |  |  | Other | NA | 2020-09-02 | 12:00 | MDT | CHLPHL-1 | Miscellaneous (Other) | UM | UM Watershed Clinic | Above Flathead. Template.
CFR-BASIN | CFRPO-25 | CFRPO-25_9022020_C(5) | S-ROUTINE |  |  |  | Other | NA | 2020-09-02 | 12:00 | MDT | CHLPHL-1 | Miscellaneous (Other) | UM | UM Watershed Clinic | Above Flathead. Template.
CFR-BASIN | CFRPO-25 | CFRPO-25_9022020_C(6) | S-ROUTINE |  |  |  | Other | NA | 2020-09-02 | 12:00 | MDT | CHLPHL-1 | Miscellaneous (Other) | UM | UM Watershed Clinic | Above Flathead. Template.
CFR-BASIN | CFRPO-25 | CFRPO-25_9022020_C(7) | S-ROUTINE |  |  |  | Other | NA | 2020-09-02 | 12:00 | MDT | CHLPHL-1 | Miscellaneous (Other) | UM | UM Watershed Clinic | Above Flathead. Template.
CFR-BASIN | CFRPO-25 | CFRPO-25_9022020_C(8) | S-ROUTINE |  |  |  | Other | NA | 2020-09-02 | 12:00 | MDT | CHLPHL-1 | Miscellaneous (Other) | UM | UM Watershed Clinic | Above Flathead. Template.
CFR-BASIN | CFRPO-25 | CFRPO-25_9022020_C(9) | S-ROUTINE |  |  |  | Other | NA | 2020-09-02 | 12:00 | MDT | CHLPHL-1 | Miscellaneous (Other) | UM | UM Watershed Clinic | Above Flathead. Template.
CFR-BASIN | CFRPO-25 | CFRPO-25_9022020_C(10) | S-ROUTINE |  |  |  | Other | NA | 2020-09-02 | 12:00 | MDT | CHLPHL-1 | Miscellaneous (Other) | UM | UM Watershed Clinic | Above Flathead. Template.
CFR-BASIN | CFRPO-25 | CFRPO-25_9022020_C(11) | S-ROUTINE |  |  |  | Other | NA | 2020-09-02 | 12:00 | MDT | CHLPHL-1 | Miscellaneous (Other) | UM | UM Watershed Clinic | Above Flathead. Template.
CFR-BASIN | CFRPO-25 | CFRPO-25_9022020_C(12) | S-ROUTINE |  |  |  | Other | NA | 2020-09-02 | 12:00 | MDT | CHLPHL-1 | Miscellaneous (Other) | UM | UM Watershed Clinic | Above Flathead. Template.
CFR-BASIN | CFRPO-25 | CFRPO-25_9022020_C(13) | S-ROUTINE |  |  |  | Other | NA | 2020-09-02 | 12:00 | MDT | CHLPHL-1 | Miscellaneous (Other) | UM | UM Watershed Clinic | Above Flathead. Template.
CFR-BASIN | CFRPO-25 | CFRPO-25_9022020_C(14) | S-ROUTINE |  |  |  | Other | NA | 2020-09-02 | 12:00 | MDT | CHLPHL-1 | Miscellaneous (Other) | UM | UM Watershed Clinic | Above Flathead. Template.
CFR-BASIN | CFRPO-25 | CFRPO-25_9022020_C(15) | S-ROUTINE |  |  |  | Other | NA | 2020-09-02 | 12:00 | MDT | CHLPHL-1 | Miscellaneous (Other) | UM | UM Watershed Clinic | Above Flathead. Template.
CFR-BASIN | CFRPO-25 | CFRPO-25_9022020_C(16) | S-ROUTINE |  |  |  | Other | NA | 2020-09-02 | 12:00 | MDT | CHLPHL-1 | Miscellaneous (Other) | UM | UM Watershed Clinic | Above Flathead. Template.
CFR-BASIN | CFRPO-25 | CFRPO-25_9022020_C(17) | S-ROUTINE |  |  |  | Other | NA | 2020-09-02 | 12:00 | MDT | CHLPHL-1 | Miscellaneous (Other) | UM | UM Watershed Clinic | Above Flathead. Template.
CFR-BASIN | CFRPO-25 | CFRPO-25_9022020_C(18) | S-ROUTINE |  |  |  | Other | NA | 2020-09-02 | 12:00 | MDT | CHLPHL-1 | Miscellaneous (Other) | UM | UM Watershed Clinic | Above Flathead. Template.
CFR-BASIN | CFRPO-25 | CFRPO-25_9022020_C(19) | S-ROUTINE |  |  |  | Other | NA | 2020-09-02 | 12:00 | MDT | CHLPHL-1 | Miscellaneous (Other) | UM | UM Watershed Clinic | Above Flathead. Template.
CFR-BASIN | CFRPO-25 | CFRPO-25_9022020_C(20) | S-ROUTINE |  |  |  | Other | NA | 2020-09-02 | 12:00 | MDT | CHLPHL-1 | Miscellaneous (Other) | UM | UM Watershed Clinic | Above Flathead. Template.
CFR-BASIN | CFRPO-25 | CFRPO-25_9022020_C | S-ROUTINE |  |  |  | Other | NA | 2020-09-02 | 12:00 | MDT | CHLPHL-CMP | Miscellaneous (Other) | UM | UM Watershed Clinic | Above Flathead. Weighted Average of 20 templates.
CFR-BASIN | CFRPO-9 | CFRPO-9_8052020_C(1) | S-ROUTINE |  |  |  | Other | NA | 2020-08-05 | 12:00 | MDT | CHLPHL-1 | Miscellaneous (Other) | UM | UM Watershed Clinic | Deer Lodge-DL. Template.
CFR-BASIN | CFRPO-9 | CFRPO-9_8052020_C(2) | S-ROUTINE |  |  |  | Other | NA | 2020-08-05 | 12:00 | MDT | CHLPHL-1 | Miscellaneous (Other) | UM | UM Watershed Clinic | Deer Lodge-DL. Template.
CFR-BASIN | CFRPO-9 | CFRPO-9_8052020_C(3) | S-ROUTINE |  |  |  | Other | NA | 2020-08-05 | 12:00 | MDT | CHLPHL-1 | Miscellaneous (Other) | UM | UM Watershed Clinic | Deer Lodge-DL. Template.
CFR-BASIN | CFRPO-9 | CFRPO-9_8052020_C(4) | S-ROUTINE |  |  |  | Other | NA | 2020-08-05 | 12:00 | MDT | CHLPHL-1 | Miscellaneous (Other) | UM | UM Watershed Clinic | Deer Lodge-DL. Template.
CFR-BASIN | CFRPO-9 | CFRPO-9_8052020_C(5) | S-ROUTINE |  |  |  | Other | NA | 2020-08-05 | 12:00 | MDT | CHLPHL-1 | Miscellaneous (Other) | UM | UM Watershed Clinic | Deer Lodge-DL. Template.
CFR-BASIN | CFRPO-9 | CFRPO-9_8052020_C(6) | S-ROUTINE |  |  |  | Other | NA | 2020-08-05 | 12:00 | MDT | CHLPHL-1 | Miscellaneous (Other) | UM | UM Watershed Clinic | Deer Lodge-DL. Template.
CFR-BASIN | CFRPO-9 | CFRPO-9_8052020_C(7) | S-ROUTINE |  |  |  | Other | NA | 2020-08-05 | 12:00 | MDT | CHLPHL-1 | Miscellaneous (Other) | UM | UM Watershed Clinic | Deer Lodge-DL. Template.
CFR-BASIN | CFRPO-9 | CFRPO-9_8052020_C(8) | S-ROUTINE |  |  |  | Other | NA | 2020-08-05 | 12:00 | MDT | CHLPHL-1 | Miscellaneous (Other) | UM | UM Watershed Clinic | Deer Lodge-DL. Template.
CFR-BASIN | CFRPO-9 | CFRPO-9_8052020_C(9) | S-ROUTINE |  |  |  | Other | NA | 2020-08-05 | 12:00 | MDT | CHLPHL-1 | Miscellaneous (Other) | UM | UM Watershed Clinic | Deer Lodge-DL. Template.
CFR-BASIN | CFRPO-9 | CFRPO-9_8052020_C(10) | S-ROUTINE |  |  |  | Other | NA | 2020-08-05 | 12:00 | MDT | CHLPHL-1 | Miscellaneous (Other) | UM | UM Watershed Clinic | Deer Lodge-DL. Template.
CFR-BASIN | CFRPO-9 | CFRPO-9_8052020_C(11) | S-ROUTINE |  |  |  | Other | NA | 2020-08-05 | 12:00 | MDT | CHLPHL-1 | Miscellaneous (Other) | UM | UM Watershed Clinic | Deer Lodge-DL. Template.
CFR-BASIN | CFRPO-9 | CFRPO-9_8052020_C(12) | S-ROUTINE |  |  |  | Other | NA | 2020-08-05 | 12:00 | MDT | CHLPHL-1 | Miscellaneous (Other) | UM | UM Watershed Clinic | Deer Lodge-DL. Template.
CFR-BASIN | CFRPO-9 | CFRPO-9_8052020_C(13) | S-ROUTINE |  |  |  | Other | NA | 2020-08-05 | 12:00 | MDT | CHLPHL-1 | Miscellaneous (Other) | UM | UM Watershed Clinic | Deer Lodge-DL. Template. Bare Rock.
CFR-BASIN | CFRPO-9 | CFRPO-9_8052020_C(14) | S-ROUTINE |  |  |  | Other | NA | 2020-08-05 | 12:00 | MDT | CHLPHL-1 | Miscellaneous (Other) | UM | UM Watershed Clinic | Deer Lodge-DL. Template. Bare Rock.
CFR-BASIN | CFRPO-9 | CFRPO-9_8052020_C(15) | S-ROUTINE |  |  |  | Other | NA | 2020-08-05 | 12:00 | MDT | CHLPHL-1 | Miscellaneous (Other) | UM | UM Watershed Clinic | Deer Lodge-DL. Template. Bare Rock.
CFR-BASIN | CFRPO-9 | CFRPO-9_8052020_C(16) | S-ROUTINE |  |  |  | Other | NA | 2020-08-05 | 12:00 | MDT | CHLPHL-1 | Miscellaneous (Other) | UM | UM Watershed Clinic | Deer Lodge-DL. Template. Bare Rock.
CFR-BASIN | CFRPO-9 | CFRPO-9_8052020_C(17) | S-ROUTINE |  |  |  | Other | NA | 2020-08-05 | 12:00 | MDT | CHLPHL-1 | Miscellaneous (Other) | UM | UM Watershed Clinic | Deer Lodge-DL. Template. Bare Rock.
CFR-BASIN | CFRPO-9 | CFRPO-9_8052020_C(18) | S-ROUTINE |  |  |  | Other | NA | 2020-08-05 | 12:00 | MDT | CHLPHL-1 | Miscellaneous (Other) | UM | UM Watershed Clinic | Deer Lodge-DL. Template. Bare Rock.
CFR-BASIN | CFRPO-9 | CFRPO-9_8052020_C(19) | S-ROUTINE |  |  |  | Other | NA | 2020-08-05 | 12:00 | MDT | CHLPHL-1 | Miscellaneous (Other) | UM | UM Watershed Clinic | Deer Lodge-DL. Template. Bare Rock.
CFR-BASIN | CFRPO-9 | CFRPO-9_8052020_C(20) | S-ROUTINE |  |  |  | Other | NA | 2020-08-05 | 12:00 | MDT | CHLPHL-1 | Miscellaneous (Other) | UM | UM Watershed Clinic | Deer Lodge-DL. Template. Bare Rock.
CFR-BASIN | CFRPO-9 | CFRPO-9_8052020_C(21) | S-ROUTINE |  |  |  | Other | NA | 2020-08-05 | 12:00 | MDT | CHLPHL-1 | Miscellaneous (Other) | UM | UM Watershed Clinic | Deer Lodge-DL. Hoop.
CFR-BASIN | CFRPO-9 | CFRPO-9_8052020_C(22) | S-ROUTINE |  |  |  | Other | NA | 2020-08-05 | 12:00 | MDT | CHLPHL-1 | Miscellaneous (Other) | UM | UM Watershed Clinic | Deer Lodge-DL. Hoop.
CFR-BASIN | CFRPO-9 | CFRPO-9_8052020_C(23) | S-ROUTINE |  |  |  | Other | NA | 2020-08-05 | 12:00 | MDT | CHLPHL-1 | Miscellaneous (Other) | UM | UM Watershed Clinic | Deer Lodge-DL. Hoop.
CFR-BASIN | CFRPO-9 | CFRPO-9_8052020_C | S-ROUTINE |  |  |  | Other | NA | 2020-08-05 | 12:00 | MDT | CHLPHL-CMP | Miscellaneous (Other) | UM | UM Watershed Clinic | Deer Lodge-DL. Weighted Average of 23 samples: 12 templates, 8 bare rocks and 3 hoops.
CFR-BASIN | CFRPO-12 | CFRPO-12_9012020_C(1) | S-ROUTINE |  |  |  | Other | NA | 2020-09-01 | 12:00 | MDT | CHLPHL-1 | Miscellaneous (Other) | UM | UM Watershed Clinic | Beavertail Hill (Bonita). Template.
CFR-BASIN | CFRPO-12 | CFRPO-12_9012020_C(2) | S-ROUTINE |  |  |  | Other | NA | 2020-09-01 | 12:00 | MDT | CHLPHL-1 | Miscellaneous (Other) | UM | UM Watershed Clinic | Beavertail Hill (Bonita). Template.
CFR-BASIN | CFRPO-12 | CFRPO-12_9012020_C(3) | S-ROUTINE |  |  |  | Other | NA | 2020-09-01 | 12:00 | MDT | CHLPHL-1 | Miscellaneous (Other) | UM | UM Watershed Clinic | Beavertail Hill (Bonita). Template.
CFR-BASIN | CFRPO-12 | CFRPO-12_9012020_C(4) | S-ROUTINE |  |  |  | Other | NA | 2020-09-01 | 12:00 | MDT | CHLPHL-1 | Miscellaneous (Other) | UM | UM Watershed Clinic | Beavertail Hill (Bonita). Template.
CFR-BASIN | CFRPO-12 | CFRPO-12_9012020_C(5) | S-ROUTINE |  |  |  | Other | NA | 2020-09-01 | 12:00 | MDT | CHLPHL-1 | Miscellaneous (Other) | UM | UM Watershed Clinic | Beavertail Hill (Bonita). Template.
CFR-BASIN | CFRPO-12 | CFRPO-12_9012020_C(6) | S-ROUTINE |  |  |  | Other | NA | 2020-09-01 | 12:00 | MDT | CHLPHL-1 | Miscellaneous (Other) | UM | UM Watershed Clinic | Beavertail Hill (Bonita). Template.
CFR-BASIN | CFRPO-12 | CFRPO-12_9012020_C(7) | S-ROUTINE |  |  |  | Other | NA | 2020-09-01 | 12:00 | MDT | CHLPHL-1 | Miscellaneous (Other) | UM | UM Watershed Clinic | Beavertail Hill (Bonita). Template.
CFR-BASIN | CFRPO-12 | CFRPO-12_9012020_C(8) | S-ROUTINE |  |  |  | Other | NA | 2020-09-01 | 12:00 | MDT | CHLPHL-1 | Miscellaneous (Other) | UM | UM Watershed Clinic | Beavertail Hill (Bonita). Template.
CFR-BASIN | CFRPO-12 | CFRPO-12_9012020_C(9) | S-ROUTINE |  |  |  | Other | NA | 2020-09-01 | 12:00 | MDT | CHLPHL-1 | Miscellaneous (Other) | UM | UM Watershed Clinic | Beavertail Hill (Bonita). Template.
CFR-BASIN | CFRPO-12 | CFRPO-12_9012020_C(10) | S-ROUTINE |  |  |  | Other | NA | 2020-09-01 | 12:00 | MDT | CHLPHL-1 | Miscellaneous (Other) | UM | UM Watershed Clinic | Beavertail Hill (Bonita). Template.
CFR-BASIN | CFRPO-12 | CFRPO-12_9012020_C(11) | S-ROUTINE |  |  |  | Other | NA | 2020-09-01 | 12:00 | MDT | CHLPHL-1 | Miscellaneous (Other) | UM | UM Watershed Clinic | Beavertail Hill (Bonita). Template.
CFR-BASIN | CFRPO-12 | CFRPO-12_9012020_C(12) | S-ROUTINE |  |  |  | Other | NA | 2020-09-01 | 12:00 | MDT | CHLPHL-1 | Miscellaneous (Other) | UM | UM Watershed Clinic | Beavertail Hill (Bonita). Template.
CFR-BASIN | CFRPO-12 | CFRPO-12_9012020_C(13) | S-ROUTINE |  |  |  | Other | NA | 2020-09-01 | 12:00 | MDT | CHLPHL-1 | Miscellaneous (Other) | UM | UM Watershed Clinic | Beavertail Hill (Bonita). Template.
CFR-BASIN | CFRPO-12 | CFRPO-12_9012020_C(14) | S-ROUTINE |  |  |  | Other | NA | 2020-09-01 | 12:00 | MDT | CHLPHL-1 | Miscellaneous (Other) | UM | UM Watershed Clinic | Beavertail Hill (Bonita). Template.
CFR-BASIN | CFRPO-12 | CFRPO-12_9012020_C(15) | S-ROUTINE |  |  |  | Other | NA | 2020-09-01 | 12:00 | MDT | CHLPHL-1 | Miscellaneous (Other) | UM | UM Watershed Clinic | Beavertail Hill (Bonita). Template.
CFR-BASIN | CFRPO-12 | CFRPO-12_9012020_C(16) | S-ROUTINE |  |  |  | Other | NA | 2020-09-01 | 12:00 | MDT | CHLPHL-1 | Miscellaneous (Other) | UM | UM Watershed Clinic | Beavertail Hill (Bonita). Template.
CFR-BASIN | CFRPO-12 | CFRPO-12_9012020_C(17) | S-ROUTINE |  |  |  | Other | NA | 2020-09-01 | 12:00 | MDT | CHLPHL-1 | Miscellaneous (Other) | UM | UM Watershed Clinic | Beavertail Hill (Bonita). Template.
CFR-BASIN | CFRPO-12 | CFRPO-12_9012020_C(18) | S-ROUTINE |  |  |  | Other | NA | 2020-09-01 | 12:00 | MDT | CHLPHL-1 | Miscellaneous (Other) | UM | UM Watershed Clinic | Beavertail Hill (Bonita). Template.
CFR-BASIN | CFRPO-12 | CFRPO-12_9012020_C(19) | S-ROUTINE |  |  |  | Other | NA | 2020-09-01 | 12:00 | MDT | CHLPHL-1 | Miscellaneous (Other) | UM | UM Watershed Clinic | Beavertail Hill (Bonita). Template.
CFR-BASIN | CFRPO-12 | CFRPO-12_9012020_C(20) | S-ROUTINE |  |  |  | Other | NA | 2020-09-01 | 12:00 | MDT | CHLPHL-1 | Miscellaneous (Other) | UM | UM Watershed Clinic | Beavertail Hill (Bonita). Template.
CFR-BASIN | CFRPO-12 | CFRPO-12_9012020_C | S-ROUTINE |  |  |  | Other | NA | 2020-09-01 | 12:00 | MDT | CHLPHL-CMP | Miscellaneous (Other) | UM | UM Watershed Clinic | Beavertail Hill (Bonita). Weighted Average of 20 template samples.
CFR-BASIN | CFRPO-15.5 | CFRPO-15.5_9032020_C(1) | S-ROUTINE |  |  |  | Other | NA | 2020-09-03 | 12:00 | MDT | CHLPHL-1 | Miscellaneous (Other) | UM | UM Watershed Clinic | Above Missoula. Template.
CFR-BASIN | CFRPO-15.5 | CFRPO-15.5_9032020_C(2) | S-ROUTINE |  |  |  | Other | NA | 2020-09-03 | 12:00 | MDT | CHLPHL-1 | Miscellaneous (Other) | UM | UM Watershed Clinic | Above Missoula. Template.
CFR-BASIN | CFRPO-15.5 | CFRPO-15.5_9032020_C(3) | S-ROUTINE |  |  |  | Other | NA | 2020-09-03 | 12:00 | MDT | CHLPHL-1 | Miscellaneous (Other) | UM | UM Watershed Clinic | Above Missoula. Template.
CFR-BASIN | CFRPO-15.5 | CFRPO-15.5_9032020_C(4) | S-ROUTINE |  |  |  | Other | NA | 2020-09-03 | 12:00 | MDT | CHLPHL-1 | Miscellaneous (Other) | UM | UM Watershed Clinic | Above Missoula. Template.
CFR-BASIN | CFRPO-15.5 | CFRPO-15.5_9032020_C(5) | S-ROUTINE |  |  |  | Other | NA | 2020-09-03 | 12:00 | MDT | CHLPHL-1 | Miscellaneous (Other) | UM | UM Watershed Clinic | Above Missoula. Template.
CFR-BASIN | CFRPO-15.5 | CFRPO-15.5_9032020_C(6) | S-ROUTINE |  |  |  | Other | NA | 2020-09-03 | 12:00 | MDT | CHLPHL-1 | Miscellaneous (Other) | UM | UM Watershed Clinic | Above Missoula. Template.
CFR-BASIN | CFRPO-15.5 | CFRPO-15.5_9032020_C(7) | S-ROUTINE |  |  |  | Other | NA | 2020-09-03 | 12:00 | MDT | CHLPHL-1 | Miscellaneous (Other) | UM | UM Watershed Clinic | Above Missoula. Template.
CFR-BASIN | CFRPO-15.5 | CFRPO-15.5_9032020_C(8) | S-ROUTINE |  |  |  | Other | NA | 2020-09-03 | 12:00 | MDT | CHLPHL-1 | Miscellaneous (Other) | UM | UM Watershed Clinic | Above Missoula. Template.
CFR-BASIN | CFRPO-15.5 | CFRPO-15.5_9032020_C(9) | S-ROUTINE |  |  |  | Other | NA | 2020-09-03 | 12:00 | MDT | CHLPHL-1 | Miscellaneous (Other) | UM | UM Watershed Clinic | Above Missoula. Template.
CFR-BASIN | CFRPO-15.5 | CFRPO-15.5_9032020_C(10) | S-ROUTINE |  |  |  | Other | NA | 2020-09-03 | 12:00 | MDT | CHLPHL-1 | Miscellaneous (Other) | UM | UM Watershed Clinic | Above Missoula. Template.
CFR-BASIN | CFRPO-15.5 | CFRPO-15.5_9032020_C(11) | S-ROUTINE |  |  |  | Other | NA | 2020-09-03 | 12:00 | MDT | CHLPHL-1 | Miscellaneous (Other) | UM | UM Watershed Clinic | Above Missoula. Template.
CFR-BASIN | CFRPO-15.5 | CFRPO-15.5_9032020_C(12) | S-ROUTINE |  |  |  | Other | NA | 2020-09-03 | 12:00 | MDT | CHLPHL-1 | Miscellaneous (Other) | UM | UM Watershed Clinic | Above Missoula. Template.
CFR-BASIN | CFRPO-15.5 | CFRPO-15.5_9032020_C(13) | S-ROUTINE |  |  |  | Other | NA | 2020-09-03 | 12:00 | MDT | CHLPHL-1 | Miscellaneous (Other) | UM | UM Watershed Clinic | Above Missoula. Template.
CFR-BASIN | CFRPO-15.5 | CFRPO-15.5_9032020_C(14) | S-ROUTINE |  |  |  | Other | NA | 2020-09-03 | 12:00 | MDT | CHLPHL-1 | Miscellaneous (Other) | UM | UM Watershed Clinic | Above Missoula. Template.
CFR-BASIN | CFRPO-15.5 | CFRPO-15.5_9032020_C(15) | S-ROUTINE |  |  |  | Other | NA | 2020-09-03 | 12:00 | MDT | CHLPHL-1 | Miscellaneous (Other) | UM | UM Watershed Clinic | Above Missoula. Template.
CFR-BASIN | CFRPO-15.5 | CFRPO-15.5_9032020_C(16) | S-ROUTINE |  |  |  | Other | NA | 2020-09-03 | 12:00 | MDT | CHLPHL-1 | Miscellaneous (Other) | UM | UM Watershed Clinic | Above Missoula. Template.
CFR-BASIN | CFRPO-15.5 | CFRPO-15.5_9032020_C(17) | S-ROUTINE |  |  |  | Other | NA | 2020-09-03 | 12:00 | MDT | CHLPHL-1 | Miscellaneous (Other) | UM | UM Watershed Clinic | Above Missoula. Template.
CFR-BASIN | CFRPO-15.5 | CFRPO-15.5_9032020_C(18) | S-ROUTINE |  |  |  | Other | NA | 2020-09-03 | 12:00 | MDT | CHLPHL-1 | Miscellaneous (Other) | UM | UM Watershed Clinic | Above Missoula. Template.
CFR-BASIN | CFRPO-15.5 | CFRPO-15.5_9032020_C(19) | S-ROUTINE |  |  |  | Other | NA | 2020-09-03 | 12:00 | MDT | CHLPHL-1 | Miscellaneous (Other) | UM | UM Watershed Clinic | Above Missoula. Template.
CFR-BASIN | CFRPO-15.5 | CFRPO-15.5_9032020_C(20) | S-ROUTINE |  |  |  | Other | NA | 2020-09-03 | 12:00 | MDT | CHLPHL-1 | Miscellaneous (Other) | UM | UM Watershed Clinic | Above Missoula. Template.
CFR-BASIN | CFRPO-15.5 | CFRPO-15.5_9032020_C | S-ROUTINE |  |  |  | Other | NA | 2020-09-03 | 12:00 | MDT | CHLPHL-CMP | Miscellaneous (Other) | UM | UM Watershed Clinic | Above Missoula. Weighted Average of 20 template samples.
CFR-BASIN | CFRPO-30 | CFR-30-031620-QC-FB | QC-FB |  |  |  | Water | SW | 2020-03-16 | 1:26 | MST | Grab | Water Bottle | Avista Corp | Kevin Duffy
CFR-BASIN | CFRPO-30 | CFR-30-031620-QC-FD | QC-FD |  |  |  | Water | SW | 2020-03-16 | 1:26 | MST | Grab | Water Bottle | Avista Corp | Kevin Duffy
CFR-BASIN | CFRPO-30 | CFR-30-031620-S | S-ROUTINE |  |  |  | Water | SW | 2020-03-16 | 1:26 | MST | Grab | Water Bottle | Avista Corp | Kevin Duffy
CFR-BASIN | CFRPO-30 | CFR-30-042120-QC-FB | QC-FB |  |  |  | Water | SW | 2020-04-21 | 3:28 | MST | Grab | Water Bottle | Avista Corp | Kevin Duffy
CFR-BASIN | CFRPO-30 | CFR-30-042120-QC-FD | QC-FD |  |  |  | Water | SW | 2020-04-21 | 3:28 | MST | Grab | Water Bottle | Avista Corp | Kevin Duffy
CFR-BASIN | CFRPO-30 | CFR-30-042120-S | S-ROUTINE |  |  |  | Water | SW | 2020-04-21 | 3:28 | MST | Grab | Water Bottle | Avista Corp | Kevin Duffy
CFR-BASIN | CFRPO-30 | CFR-30-050120-S-PF | S-ROUTINE |  |  |  | Water | SW | 2020-05-01 | 3:26 | MST | Grab | Water Bottle | Avista Corp | Kevin Duffy
CFR-BASIN | CFRPO-30 | CFR-30-050720-S-PF | S-ROUTINE |  |  |  | Water | SW | 2020-05-07 | 2:52 | MST | Grab | Water Bottle | Avista Corp | Kevin Duffy
CFR-BASIN | CFRPO-30 | CFR-30-051120-QC-FB | QC-FB |  |  |  | Water | SW | 2020-05-11 | 1:42 | MST | Grab | Water Bottle | Avista Corp | Kevin Duffy
CFR-BASIN | CFRPO-30 | CFR-30-051120-QC-FD | QC-FD |  |  |  | Water | SW | 2020-05-11 | 1:42 | MST | Grab | Water Bottle | Avista Corp | Kevin Duffy
CFR-BASIN | CFRPO-30 | CFR-30-051120-S | S-ROUTINE |  |  |  | Water | SW | 2020-05-11 | 1:42 | MST | Grab | Water Bottle | Avista Corp | Kevin Duffy
CFR-BASIN | CFRPO-30 | CFR-30-052220-S-PF | S-ROUTINE |  |  |  | Water | SW | 2020-05-22 | 12:53 | MST | Grab | Water Bottle | Avista Corp | Kevin Duffy
CFR-BASIN | CFRPO-30 | CFR-30-052820-QC-FB | QC-FB |  |  |  | Water | SW | 2020-05-28 | 1:44 | MST | Grab | Water Bottle | Avista Corp | Kevin Duffy
CFR-BASIN | CFRPO-30 | CFR-30-052820-QC-FD | QC-FD |  |  |  | Water | SW | 2020-05-28 | 1:44 | MST | Grab | Water Bottle | Avista Corp | Kevin Duffy
CFR-BASIN | CFRPO-30 | CFR-30-052820-S-PF | S-ROUTINE |  |  |  | Water | SW | 2020-05-28 | 1:44 | MST | Grab | Water Bottle | Avista Corp | Kevin Duffy
CFR-BASIN | CFRPO-30 | CFR-30-060220-S-PF | S-ROUTINE |  |  |  | Water | SW | 2020-06-02 | 2:02 | MST | Grab | Water Bottle | Avista Corp | Kevin Duffy
CFR-BASIN | CFRPO-30 | CFR-30-061020-S-PF | S-ROUTINE |  |  |  | Water | SW | 2020-06-10 | 1:18 | MST | Grab | Water Bottle | Avista Corp | Kevin Duffy
CFR-BASIN | CFRPO-30 | CFR-30-061720-QC-FB | QC-FB |  |  |  | Water | SW | 2020-06-17 | 1:10 | MST | Grab | Water Bottle | Avista Corp | Kevin Duffy
CFR-BASIN | CFRPO-30 | CFR-30-061720-QC-FD | QC-FD |  |  |  | Water | SW | 2020-06-17 | 1:10 | MST | Grab | Water Bottle | Avista Corp | Kevin Duffy
CFR-BASIN | CFRPO-30 | CFR-30-061720-S | S-ROUTINE |  |  |  | Water | SW | 2020-06-17 | 1:10 | MST | Grab | Water Bottle | Avista Corp | Kevin Duffy
CFR-BASIN | CFRPO-29 | CFR-29-081220-QC-FB | QC-FB |  |  |  | Water | SW | 2020-08-12 | 3:37 | MST | Grab | Water Bottle | Avista Corp | Kevin Duffy
CFR-BASIN | CFRPO-29 | CFR-29-081220-S | S-ROUTINE |  |  |  | Water | SW | 2020-08-12 | 3:37 | MST | Grab | Water Bottle | Avista Corp | Kevin Duffy
CFR-BASIN | CFRPO-29 | CFR-29-081220-QC-FD | QC-FD |  |  |  | Water | SW | 2020-08-12 | 3:37 | MST | Grab | Water Bottle | Avista Corp | Kevin Duffy
CFR-BASIN | CFRPO-28 | CFR-28-081220-S | S-ROUTINE |  |  |  | Water | SW | 2020-08-12 | 2:17 | MST | Grab | Water Bottle | Avista Corp | Kevin Duffy
CFR-BASIN | CFRPO-30 | CFR-30-081220-S | S-ROUTINE |  |  |  | Water | SW | 2020-08-12 | 4:42 | MST | Grab | Water Bottle | Avista Corp | Kevin Duffy
CFR-BASIN | CFRPO-30 | CFR-30-092420-QC-FD | QC-FD |  |  |  | Water | SW | 2020-09-24 | 1:22 | MST | Grab | Water Bottle | Avista Corp | Kevin Duffy
CFR-BASIN | CFRPO-28 | CFR-28-092420-S | S-ROUTINE |  |  |  | Water | SW | 2020-09-24 | 11:16 | MST | Grab | Water Bottle | Avista Corp | Kevin Duffy
CFR-BASIN | CFRPO-29 | CFR-29-092420-S | S-ROUTINE |  |  |  | Water | SW | 2020-09-24 | 12:29 | MST | Grab | Water Bottle | Avista Corp | Kevin Duffy
CFR-BASIN | CFRPO-30 | CFR-30-092420-S | S-ROUTINE |  |  |  | Water | SW | 2020-09-24 | 1:22 | MST | Grab | Water Bottle | Avista Corp | Kevin Duffy
CFR-BASIN | CFRPO-30 | CFR-30-102620-QC-FB | QC-FB |  |  |  | Water | SW | 2020-10-26 | 1:23 | MST | Grab | Water Bottle | Avista Corp | Kevin Duffy
CFR-BASIN | CFRPO-30 | CFR-30-102620-QC-FD | QC-FD |  |  |  | Water | SW | 2020-10-26 | 1:23 | MST | Grab | Water Bottle | Avista Corp | Kevin Duffy
CFR-BASIN | CFRPO-30 | CFR-30-102620-S | S-ROUTINE |  |  |  | Water | SW | 2020-10-26 | 1:23 | MST | Grab | Water Bottle | Avista Corp | Kevin Duffy
CFR-BASIN | CFRPO-30 | CFR-30-111720-QC-FB | QC-FB |  |  |  | Water | SW | 2020-11-17 | 12:14 | MST | Grab | Water Bottle | Avista Corp | Kevin Duffy
CFR-BASIN | CFRPO-30 | CFR-30-111720-QC-FD | QC-FD |  |  |  | Water | SW | 2020-11-17 | 12:14 | MST | Grab | Water Bottle | Avista Corp | Kevin Duffy
CFR-BASIN | CFRPO-30 | CFR-30-111720-S | S-ROUTINE |  |  |  | Water | SW | 2020-11-17 | 12:14 | MST | Grab | Water Bottle | Avista Corp | Kevin Duffy
CFR-BASIN | CFRPO-28 | CFR-28-071620-QC-FB | QC-FB |  |  |  | Water | SW | 2020-07-16 | 11:49 | MST | Grab | Water Bottle | Avista Corp | Kevin Duffy
CFR-BASIN | CFRPO-28 | CFR-28-071620-QC-FD | QC-FD |  |  |  | Water | SW | 2020-07-16 | 11:49 | MST | Grab | Water Bottle | Avista Corp | Kevin Duffy
CFR-BASIN | CFRPO-28 | CFR-28-071620-S | S-ROUTINE |  |  |  | Water | SW | 2020-07-16 | 11:49 | MST | Grab | Water Bottle | Avista Corp | Kevin Duffy
CFR-BASIN | CFRPO-29 | CFR-29-071620-S | S-ROUTINE |  |  |  | Water | SW | 2020-07-16 | 1:25 | MST | Grab | Water Bottle | Avista Corp | Kevin Duffy
CFR-BASIN | CFRPO-30 | CFR-30-071620-S | S-ROUTINE |  |  |  | Water | SW | 2020-07-16 | 2:52 | MST | Grab | Water Bottle | Avista Corp | Kevin Duffy
CFR-BASIN | CFRPO-7 | CFR-07-071520-FM | F-MSR/OBS |  |  |  | Water | SW | 2020-07-15 | 12:45 | MDT |  |  | Clark Fork Coalition | John DeArment
CFR-BASIN | CFRPO-7 | CFR-07-073020-FM | F-MSR/OBS |  |  |  | Water | SW | 2020-07-30 | 16:45 | MDT |  |  | Clark Fork Coalition | John DeArment
CFR-BASIN | CFRPO-7 | CFR-07-081120-FM | F-MSR/OBS |  |  |  | Water | SW | 2020-08-11 | 10:15 | MDT |  |  | Clark Fork Coalition | John DeArment
CFR-BASIN | CFRPO-7 | CFR-07-082420-FM | F-MSR/OBS |  |  |  | Water | SW | 2020-08-24 | 12:50 | MDT |  |  | Clark Fork Coalition | John DeArment
CFR-BASIN | CFRPO-7 | CFR-07-090620-FM | F-MSR/OBS |  |  |  | Water | SW | 2020-09-06 | 13:30 | MDT |  |  | Clark Fork Coalition | John DeArment
CFR-BASIN | CFRPO-7 | CFR-07-092120-FM | F-MSR/OBS |  |  |  | Water | SW | 2020-09-21 | 14:45 | MDT |  |  | Clark Fork Coalition | John DeArment
CFR-BASIN | CFRPO-9 | CFR-09-071520-FM | F-MSR/OBS |  |  |  | Water | SW | 2020-07-15 | 13:45 | MDT |  |  | Clark Fork Coalition | John DeArment
CFR-BASIN | CFRPO-9 | CFR-09-073020-FM | F-MSR/OBS |  |  |  | Water | SW | 2020-07-30 | 17:45 | MDT |  |  | Clark Fork Coalition | John DeArment
CFR-BASIN | CFRPO-9 | CFR-09-081120-FM | F-MSR/OBS |  |  |  | Water | SW | 2020-08-11 | 11:15 | MDT |  |  | Clark Fork Coalition | John DeArment
CFR-BASIN | CFRPO-9 | CFR-09-082420-FM | F-MSR/OBS |  |  |  | Water | SW | 2020-08-24 | 13:20 | MDT |  |  | Clark Fork Coalition | John DeArment
CFR-BASIN | CFRPO-9 | CFR-09-090620-FM | F-MSR/OBS |  |  |  | Water | SW | 2020-09-06 | 13:00 | MDT |  |  | Clark Fork Coalition | John DeArment
CFR-BASIN | CFRPO-9 | CFR-09-092120-FM | F-MSR/OBS |  |  |  | Water | SW | 2020-09-21 | 10:45 | MDT |  |  | Clark Fork Coalition | John DeArment
CFR-BASIN | CFRPO-10 | CFR-10-071520-FM | F-MSR/OBS |  |  |  | Water | SW | 2020-07-15 | 14:15 | MDT |  |  | Clark Fork Coalition | John DeArment
CFR-BASIN | CFRPO-10 | CFR-10-073020-FM | F-MSR/OBS |  |  |  | Water | SW | 2020-07-30 | 18:15 | MDT |  |  | Clark Fork Coalition | John DeArment
CFR-BASIN | CFRPO-10 | CFR-10-081120-FM | F-MSR/OBS |  |  |  | Water | SW | 2020-08-11 | 12:15 | MDT |  |  | Clark Fork Coalition | John DeArment
CFR-BASIN | CFRPO-10 | CFR-10-082420-FM | F-MSR/OBS |  |  |  | Water | SW | 2020-08-24 | 14:00 | MDT |  |  | Clark Fork Coalition | John DeArment
CFR-BASIN | CFRPO-10 | CFR-10-090620-FM | F-MSR/OBS |  |  |  | Water | SW | 2020-09-06 | 12:00 | MDT |  |  | Clark Fork Coalition | John DeArment
CFR-BASIN | CFRPO-10 | CFR-10-092120-FM | F-MSR/OBS |  |  |  | Water | SW | 2020-09-21 | 10:00 | MDT |  |  | Clark Fork Coalition | John DeArment
CFR-BASIN | CFRPO-12 | CFR-12-071420-FM | F-MSR/OBS |  |  |  | Water | SW | 2020-07-14 | 15:45 | MDT |  |  | Clark Fork Coalition | John DeArment
CFR-BASIN | CFRPO-12 | CFR-12-073020-FM | F-MSR/OBS |  |  |  | Water | SW | 2020-07-30 | 19:30 | MDT |  |  | Clark Fork Coalition | John DeArment
CFR-BASIN | CFRPO-12 | CFR-12-081120-FM | F-MSR/OBS |  |  |  | Water | SW | 2020-08-11 | 13:30 | MDT |  |  | Clark Fork Coalition | John DeArment
CFR-BASIN | CFRPO-12 | CFR-12-082420-FM | F-MSR/OBS |  |  |  | Water | SW | 2020-08-24 | 15:00 | MDT |  |  | Clark Fork Coalition | John DeArment
CFR-BASIN | CFRPO-12 | CFR-12-090620-FM | F-MSR/OBS |  |  |  | Water | SW | 2020-09-06 | 10:45 | MDT |  |  | Clark Fork Coalition | John DeArment
CFR-BASIN | CFRPO-12 | CFR-12-092120-FM | F-MSR/OBS |  |  |  | Water | SW | 2020-09-21 | 9:00 | MDT |  |  | Clark Fork Coalition | John DeArment
CFR-BASIN | CFRPO-15.5 | CFR-15.5-071420-FM | F-MSR/OBS |  |  |  | Water | SW | 2020-07-14 | 17:00 | MDT |  |  | Clark Fork Coalition | John DeArment
CFR-BASIN | CFRPO-15.5 | CFR-15.5-072920-FM | F-MSR/OBS |  |  |  | Water | SW | 2020-07-29 | 16:30 | MDT |  |  | Clark Fork Coalition | John DeArment
CFR-BASIN | CFRPO-15.5 | CFR-15.5-081120-FM | F-MSR/OBS |  |  |  | Water | SW | 2020-08-11 | 14:45 | MDT |  |  | Clark Fork Coalition | John DeArment
CFR-BASIN | CFRPO-15.5 | CFR-15.5-082420-FM | F-MSR/OBS |  |  |  | Water | SW | 2020-08-24 | 16:00 | MDT |  |  | Clark Fork Coalition | John DeArment
CFR-BASIN | CFRPO-15.5 | CFR-15.5-090620-FM | F-MSR/OBS |  |  |  | Water | SW | 2020-09-06 | 10:15 | MDT |  |  | Clark Fork Coalition | John DeArment
CFR-BASIN | CFRPO-15.5 | CFR-15.5-092020-FM | F-MSR/OBS |  |  |  | Water | SW | 2020-09-20 | 16:30 | MDT |  |  | Clark Fork Coalition | John DeArment
CFR-BASIN | CFRPO-18 | CFR-18-071420-FM | F-MSR/OBS |  |  |  | Water | SW | 2020-07-14 | 17:50 | MDT |  |  | Clark Fork Coalition | John DeArment
CFR-BASIN | CFRPO-18 | CFR-18-072920-FM | F-MSR/OBS |  |  |  | Water | SW | 2020-07-29 | 17:45 | MDT |  |  | Clark Fork Coalition | John DeArment
CFR-BASIN | CFRPO-18 | CFR-18-081120-FM | F-MSR/OBS |  |  |  | Water | SW | 2020-08-11 | 15:45 | MDT |  |  | Clark Fork Coalition | John DeArment
CFR-BASIN | CFRPO-18 | CFR-18-082520-FM | F-MSR/OBS |  |  |  | Water | SW | 2020-08-25 | 9:00 | MDT |  |  | Clark Fork Coalition | John DeArment
CFR-BASIN | CFRPO-18 | CFR-18-090620-FM | F-MSR/OBS |  |  |  | Water | SW | 2020-09-06 | 9:30 | MDT |  |  | Clark Fork Coalition | John DeArment
CFR-BASIN | CFRPO-18 | CFR-18-092020-FM | F-MSR/OBS |  |  |  | Water | SW | 2020-09-20 | 15:30 | MDT |  |  | Clark Fork Coalition | John DeArment
CFR-BASIN | CFRPO-2.5 | CFR-2.5-071520-FM | F-MSR/OBS |  |  |  | Water | SW | 2020-07-15 | 12:00 | MDT |  |  | Clark Fork Coalition | John DeArment
CFR-BASIN | CFRPO-2.5 | CFR-2.5-073020-FM | F-MSR/OBS |  |  |  | Water | SW | 2020-07-30 | 15:45 | MDT |  |  | Clark Fork Coalition | John DeArment
CFR-BASIN | CFRPO-2.5 | CFR-2.5-081120-FM | F-MSR/OBS |  |  |  | Water | SW | 2020-08-11 | 9:45 | MDT |  |  | Clark Fork Coalition | John DeArment
CFR-BASIN | CFRPO-2.5 | CFR-2.5-082420-FM | F-MSR/OBS |  |  |  | Water | SW | 2020-08-24 | 12:20 | MDT |  |  | Clark Fork Coalition | John DeArment
CFR-BASIN | CFRPO-2.5 | CFR-2.5-090620-FM | F-MSR/OBS |  |  |  | Water | SW | 2020-09-06 | 14:15 | MDT |  |  | Clark Fork Coalition | John DeArment
CFR-BASIN | CFRPO-2.5 | CFR-2.5-092120-FM | F-MSR/OBS |  |  |  | Water | SW | 2020-09-21 | 15:00 | MDT |  |  | Clark Fork Coalition | John DeArment
CFR-BASIN | CFRPO-22 | CFR-22-071520-FM | F-MSR/OBS |  |  |  | Water | SW | 2020-07-15 | 16:30 | MDT |  |  | Clark Fork Coalition | John DeArment
CFR-BASIN | CFRPO-22 | CFR-22-072920-FM | F-MSR/OBS |  |  |  | Water | SW | 2020-07-29 | 19:00 | MDT |  |  | Clark Fork Coalition | John DeArment
CFR-BASIN | CFRPO-22 | CFR-22-081120-FM | F-MSR/OBS |  |  |  | Water | SW | 2020-08-11 | 17:30 | MDT |  |  | Clark Fork Coalition | John DeArment
CFR-BASIN | CFRPO-22 | CFR-22-082520-FM | F-MSR/OBS |  |  |  | Water | SW | 2020-08-25 | 10:00 | MDT |  |  | Clark Fork Coalition | John DeArment
CFR-BASIN | CFRPO-22 | CFR-22-090920-FM | F-MSR/OBS |  |  |  | Water | SW | 2020-09-09 | 17:25 | MDT |  |  | Clark Fork Coalition | Vicki Watson
CFR-BASIN | CFRPO-22 | CFR-22-092020-FM | F-MSR/OBS |  |  |  | Water | SW | 2020-09-20 | 14:30 | MDT |  |  | Clark Fork Coalition | John DeArment
CFR-BASIN | CFRPO-25 | CFR-25-071520-FM | F-MSR/OBS |  |  |  | Water | SW | 2020-07-15 | 18:15 | MDT |  |  | Clark Fork Coalition | John DeArment
CFR-BASIN | CFRPO-25 | CFR-25-072920-FM | F-MSR/OBS |  |  |  | Water | SW | 2020-07-29 | 20:30 | MDT |  |  | Clark Fork Coalition | John DeArment
CFR-BASIN | CFRPO-25 | CFR-25-081120-FM | F-MSR/OBS |  |  |  | Water | SW | 2020-08-11 | 19:00 | MDT |  |  | Clark Fork Coalition | John DeArment
CFR-BASIN | CFRPO-25 | CFR-25-082520-FM | F-MSR/OBS |  |  |  | Water | SW | 2020-08-25 | 11:30 | MDT |  |  | Clark Fork Coalition | John DeArment
CFR-BASIN | CFRPO-25 | CFR-25-090920-FM | F-MSR/OBS |  |  |  | Water | SW | 2020-09-09 | 13:07 | MDT |  |  | Clark Fork Coalition | Vicki Watson
CFR-BASIN | CFRPO-25 | CFR-25-092020-FM | F-MSR/OBS |  |  |  | Water | SW | 2020-09-20 | 12:30 | MDT |  |  | Clark Fork Coalition | John DeArment
CFR-BASIN | CFRPO-26 | FHR-26-071520-FM | F-MSR/OBS |  |  |  | Water | SW | 2020-07-15 | 18:45 | MDT |  |  | Clark Fork Coalition | John DeArment
CFR-BASIN | CFRPO-26 | FHR-26-072920-FM | F-MSR/OBS |  |  |  | Water | SW | 2020-07-29 | 21:00 | MDT |  |  | Clark Fork Coalition | John DeArment
CFR-BASIN | CFRPO-26 | FHR-26-081120-FM | F-MSR/OBS |  |  |  | Water | SW | 2020-08-11 | 19:30 | MDT |  |  | Clark Fork Coalition | John DeArment
CFR-BASIN | CFRPO-26 | FHR-26-082520-FM | F-MSR/OBS |  |  |  | Water | SW | 2020-08-25 | 12:15 | MDT |  |  | Clark Fork Coalition | John DeArment
CFR-BASIN | CFRPO-26 | FHR-26-090920-FM | F-MSR/OBS |  |  |  | Water | SW | 2020-09-09 | 11:40 | MDT |  |  | Clark Fork Coalition | Vicki Watson
CFR-BASIN | CFRPO-26 | FHR-26-092020-FM | F-MSR/OBS |  |  |  | Water | SW | 2020-09-20 | 12:00 | MDT |  |  | Clark Fork Coalition | John DeArment
CFR-BASIN | CFRPO-7 | CFR-07-073020-QC-FB | QC-FB |  |  |  | Water | SW | 2020-08-07 | 14:32 | MDT | GRAB | Water Bottle | Clark Fork Coalition | John DeArment
CFR-BASIN | CFRPO-7 | CFR-07-081120-QC-FB | QC-FB |  |  |  | Water | SW | 2020-08-18 | 14:30 | MDT | GRAB | Water Bottle | Clark Fork Coalition | John DeArment
CFR-BASIN | CFRPO-2.5 | CFR-2.5-090620-QC-FB | QC-FB |  |  |  | Water | SW | 2020-09-15 | 12:17 | MDT | GRAB | Water Bottle | Clark Fork Coalition | John DeArment
CFR-BASIN | CFRPO-25 | CFR-25-092120-QC-FB | QC-FB |  |  |  | Water | SW | 2020-09-29 | 12:12 | MDT | GRAB | Water Bottle | Clark Fork Coalition | John DeArment
CFR-BASIN | CFRPO-26 | FHR-26-071520-QC-FB | QC-FB |  |  |  | Water | SW | 2020-07-22 | 15:05 | MDT | GRAB | Water Bottle | Clark Fork Coalition | John DeArment
CFR-BASIN | CFRPO-26 | FHR-26-082520-QC-FB | QC-FB |  |  |  | Water | SW | 2020-09-04 | 16:03 | MDT | GRAB | Water Bottle | Clark Fork Coalition | John DeArment
CFR-BASIN | CFRPO-7 | CFR-07-071520-QC-FD | QC-FD |  |  |  | Water | SW | 2020-07-22 | 15:12 | MDT | GRAB | Water Bottle | Clark Fork Coalition | John DeArment
CFR-BASIN | CFRPO-7 | CFR-07-090620-QC-FD | QC-FD |  |  |  | Water | SW | 2020-09-15 | 12:19 | MDT | GRAB | Water Bottle | Clark Fork Coalition | John DeArment
CFR-BASIN | CFRPO-7 | CFR-07-092120-QC-FD | QC-FD |  |  |  | Water | SW | 2020-09-29 | 15:36 | MDT | GRAB | Water Bottle | Clark Fork Coalition | John DeArment
CFR-BASIN | CFRPO-2.5 | CFR-2.5-073020-QC-FD | QC-FD |  |  |  | Water | SW | 2020-08-21 | 15:19 | MDT | GRAB | Water Bottle | Clark Fork Coalition | John DeArment
CFR-BASIN | CFRPO-25 | CFR-25-082520-QC-FD | QC-FD |  |  |  | Water | SW | 2020-09-04 | 16:01 | MDT | GRAB | Water Bottle | Clark Fork Coalition | John DeArment
CFR-BASIN | CFRPO-26 | FHR-26-081120-QC-FD | QC-FD |  |  |  | Water | SW | 2020-08-18 | 14:27 | MDT | GRAB | Water Bottle | Clark Fork Coalition | John DeArment
CFR-BASIN | CFRPO-7 | CFR-07-071520-S | S-ROUTINE |  |  |  | Water | SW | 2020-07-22 | 15:15 | MDT | GRAB | Water Bottle | Clark Fork Coalition | John DeArment
CFR-BASIN | CFRPO-7 | CFR-07-073020-S | S-ROUTINE |  |  |  | Water | SW | 2020-08-07 | 14:30 | MDT | GRAB | Water Bottle | Clark Fork Coalition | John DeArment
CFR-BASIN | CFRPO-7 | CFR-07-081120-S | S-ROUTINE |  |  |  | Water | SW | 2020-08-18 | 14:29 | MDT | GRAB | Water Bottle | Clark Fork Coalition | John DeArment
CFR-BASIN | CFRPO-7 | CFR-07-082420-S | S-ROUTINE |  |  |  | Water | SW | 2020-08-28 | 17:58 | MDT | GRAB | Water Bottle | Clark Fork Coalition | John DeArment
CFR-BASIN | CFRPO-7 | CFR-07-090620-S | S-ROUTINE |  |  |  | Water | SW | 2020-09-15 | 12:18 | MDT | GRAB | Water Bottle | Clark Fork Coalition | John DeArment
CFR-BASIN | CFRPO-7 | CFR-07-092120-S | S-ROUTINE |  |  |  | Water | SW | 2020-09-29 | 15:35 | MDT | GRAB | Water Bottle | Clark Fork Coalition | John DeArment
CFR-BASIN | CFRPO-9 | CFR-09-071520-S | S-ROUTINE |  |  |  | Water | SW | 2020-07-22 | 15:16 | MDT | GRAB | Water Bottle | Clark Fork Coalition | John DeArment
CFR-BASIN | CFRPO-9 | CFR-09-073020-S | S-ROUTINE |  |  |  | Water | SW | 2020-08-12 | 11:28 | MDT | GRAB | Water Bottle | Clark Fork Coalition | John DeArment
CFR-BASIN | CFRPO-9 | CFR-09-081120-S | S-ROUTINE |  |  |  | Water | SW | 2020-08-18 | 14:31 | MDT | GRAB | Water Bottle | Clark Fork Coalition | John DeArment
CFR-BASIN | CFRPO-9 | CFR-09-082420-S | S-ROUTINE |  |  |  | Water | SW | 2020-09-04 | 15:48 | MDT | GRAB | Water Bottle | Clark Fork Coalition | John DeArment
CFR-BASIN | CFRPO-9 | CFR-09-090620-S | S-ROUTINE |  |  |  | Water | SW | 2020-09-15 | 12:20 | MDT | GRAB | Water Bottle | Clark Fork Coalition | John DeArment
CFR-BASIN | CFRPO-9 | CFR-09-092120-S | S-ROUTINE |  |  |  | Water | SW | 2020-09-29 | 15:34 | MDT | GRAB | Water Bottle | Clark Fork Coalition | John DeArment
CFR-BASIN | CFRPO-10 | CFR-10-071520-S | S-ROUTINE |  |  |  | Water | SW | 2020-07-22 | 15:18 | MDT | GRAB | Water Bottle | Clark Fork Coalition | John DeArment
CFR-BASIN | CFRPO-10 | CFR-10-073020-S | S-ROUTINE |  |  |  | Water | SW | 2020-08-07 | 14:34 | MDT | GRAB | Water Bottle | Clark Fork Coalition | John DeArment
CFR-BASIN | CFRPO-10 | CFR-10-081120-S | S-ROUTINE |  |  |  | Water | SW | 2020-08-18 | 14:33 | MDT | GRAB | Water Bottle | Clark Fork Coalition | John DeArment
CFR-BASIN | CFRPO-10 | CFR-10-082420-S | S-ROUTINE |  |  |  | Water | SW | 2020-09-04 | 15:49 | MDT | GRAB | Water Bottle | Clark Fork Coalition | John DeArment
CFR-BASIN | CFRPO-10 | CFR-10-090620-S | S-ROUTINE |  |  |  | Water | SW | 2020-09-15 | 12:22 | MDT | GRAB | Water Bottle | Clark Fork Coalition | John DeArment
CFR-BASIN | CFRPO-10 | CFR-10-092120-S | S-ROUTINE |  |  |  | Water | SW | 2020-09-29 | 15:29 | MDT | GRAB | Water Bottle | Clark Fork Coalition | John DeArment
CFR-BASIN | CFRPO-12 | CFR-12-071420-S | S-ROUTINE |  |  |  | Water | SW | 2020-07-22 | 15:25 | MDT | GRAB | Water Bottle | Clark Fork Coalition | John DeArment
CFR-BASIN | CFRPO-12 | CFR-12-073020-S | S-ROUTINE |  |  |  | Water | SW | 2020-08-07 | 14:35 | MDT | GRAB | Water Bottle | Clark Fork Coalition | John DeArment
CFR-BASIN | CFRPO-12 | CFR-12-081120-S | S-ROUTINE |  |  |  | Water | SW | 2020-08-18 | 15:09 | MDT | GRAB | Water Bottle | Clark Fork Coalition | John DeArment
CFR-BASIN | CFRPO-12 | CFR-12-082420-S | S-ROUTINE |  |  |  | Water | SW | 2020-09-04 | 15:50 | MDT | GRAB | Water Bottle | Clark Fork Coalition | John DeArment
CFR-BASIN | CFRPO-12 | CFR-12-090620-S | S-ROUTINE |  |  |  | Water | SW | 2020-09-15 | 12:23 | MDT | GRAB | Water Bottle | Clark Fork Coalition | John DeArment
CFR-BASIN | CFRPO-12 | CFR-12-092120-S | S-ROUTINE |  |  |  | Water | SW | 2020-09-29 | 12:19 | MDT | GRAB | Water Bottle | Clark Fork Coalition | John DeArment
CFR-BASIN | CFRPO-15.5 | CFR-15.5-071420-S | S-ROUTINE |  |  |  | Water | SW | 2020-07-22 | 15:22 | MDT | GRAB | Water Bottle | Clark Fork Coalition | John DeArment
CFR-BASIN | CFRPO-15.5 | CFR-15.5-072920-S | S-ROUTINE |  |  |  | Water | SW | 2020-08-07 | 14:36 | MDT | GRAB | Water Bottle | Clark Fork Coalition | John DeArment
CFR-BASIN | CFRPO-15.5 | CFR-15.5-081120-S | S-ROUTINE |  |  |  | Water | SW | 2020-08-18 | 15:13 | MDT | GRAB | Water Bottle | Clark Fork Coalition | John DeArment
CFR-BASIN | CFRPO-15.5 | CFR-15.5-082420-S | S-ROUTINE |  |  |  | Water | SW | 2020-09-04 | 15:51 | MDT | GRAB | Water Bottle | Clark Fork Coalition | John DeArment
CFR-BASIN | CFRPO-15.5 | CFR-15.5-090620-S | S-ROUTINE |  |  |  | Water | SW | 2020-09-15 | 12:24 | MDT | GRAB | Water Bottle | Clark Fork Coalition | John DeArment
CFR-BASIN | CFRPO-15.5 | CFR-15.5-092020-S | S-ROUTINE |  |  |  | Water | SW | 2020-09-29 | 13:09 | MDT | GRAB | Water Bottle | Clark Fork Coalition | John DeArment
CFR-BASIN | CFRPO-18 | CFR-18-071420-S | S-ROUTINE |  |  |  | Water | SW | 2020-07-22 | 15:24 | MDT | GRAB | Water Bottle | Clark Fork Coalition | John DeArment
CFR-BASIN | CFRPO-18 | CFR-18-072920-S | S-ROUTINE |  |  |  | Water | SW | 2020-08-07 | 14:38 | MDT | GRAB | Water Bottle | Clark Fork Coalition | John DeArment
CFR-BASIN | CFRPO-18 | CFR-18-081120-S | S-ROUTINE |  |  |  | Water | SW | 2020-08-18 | 15:14 | MDT | GRAB | Water Bottle | Clark Fork Coalition | John DeArment
CFR-BASIN | CFRPO-18 | CFR-18-082520-S | S-ROUTINE |  |  |  | Water | SW | 2020-09-04 | 15:53 | MDT | GRAB | Water Bottle | Clark Fork Coalition | John DeArment
CFR-BASIN | CFRPO-18 | CFR-18-090620-S | S-ROUTINE |  |  |  | Water | SW | 2020-09-15 | 12:25 | MDT | GRAB | Water Bottle | Clark Fork Coalition | John DeArment
CFR-BASIN | CFRPO-18 | CFR-18-092020-S | S-ROUTINE |  |  |  | Water | SW | 2020-09-29 | 12:17 | MDT | GRAB | Water Bottle | Clark Fork Coalition | John DeArment
CFR-BASIN | CFRPO-2.5 | CFR-2.5-071520-S | S-ROUTINE |  |  |  | Water | SW | 2020-07-22 | 15:07 | MDT | GRAB | Water Bottle | Clark Fork Coalition | John DeArment
CFR-BASIN | CFRPO-2.5 | CFR-2.5-073020-S | S-ROUTINE |  |  |  | Water | SW | 2020-08-07 | 14:29 | MDT | GRAB | Water Bottle | Clark Fork Coalition | John DeArment
CFR-BASIN | CFRPO-2.5 | CFR-2.5-081120-S | S-ROUTINE |  |  |  | Water | SW | 2020-08-18 | 14:28 | MDT | GRAB | Water Bottle | Clark Fork Coalition | John DeArment
CFR-BASIN | CFRPO-2.5 | CFR-2.5-082420-S | S-ROUTINE |  |  |  | Water | SW | 2020-09-04 | 15:43 | MDT | GRAB | Water Bottle | Clark Fork Coalition | John DeArment
CFR-BASIN | CFRPO-2.5 | CFR-2.5-090620-S | S-ROUTINE |  |  |  | Water | SW | 2020-09-15 | 12:13 | MDT | GRAB | Water Bottle | Clark Fork Coalition | John DeArment
CFR-BASIN | CFRPO-22 | CFR-22-071520-S | S-ROUTINE |  |  |  | Water | SW | 2020-07-22 | 15:19 | MDT | GRAB | Water Bottle | Clark Fork Coalition | John DeArment
CFR-BASIN | CFRPO-22 | CFR-22-072920-S | S-ROUTINE |  |  |  | Water | SW | 2020-08-05 | 14:59 | MDT | GRAB | Water Bottle | Clark Fork Coalition | John DeArment
CFR-BASIN | CFRPO-22 | CFR-22-081120-S | S-ROUTINE |  |  |  | Water | SW | 2020-08-18 | 15:15 | MDT | GRAB | Water Bottle | Clark Fork Coalition | John DeArment
CFR-BASIN | CFRPO-22 | CFR-22-082520-S | S-ROUTINE |  |  |  | Water | SW | 2020-09-04 | 15:54 | MDT | GRAB | Water Bottle | Clark Fork Coalition | John DeArment
CFR-BASIN | CFRPO-22 | CFR-22-090920-S | S-ROUTINE |  |  |  | Water | SW | 2020-09-15 | 12:32 | MDT | GRAB | Water Bottle | Clark Fork Coalition | John DeArment
CFR-BASIN | CFRPO-22 | CFR-22-092020-S | S-ROUTINE |  |  |  | Water | SW | 2020-09-29 | 12:15 | MDT | GRAB | Water Bottle | Clark Fork Coalition | John DeArment
CFR-BASIN | CFRPO-25 | CFR-25-071520-S | S-ROUTINE |  |  |  | Water | SW | 2020-07-22 | 15:06 | MDT | GRAB | Water Bottle | Clark Fork Coalition | John DeArment
CFR-BASIN | CFRPO-25 | CFR-25-072920-S | S-ROUTINE |  |  |  | Water | SW | 2020-08-05 | 16:51 | MDT | GRAB | Water Bottle | Clark Fork Coalition | John DeArment
CFR-BASIN | CFRPO-25 | CFR-25-081120-S | S-ROUTINE |  |  |  | Water | SW | 2020-08-18 | 15:17 | MDT | GRAB | Water Bottle | Clark Fork Coalition | John DeArment
CFR-BASIN | CFRPO-25 | CFR-25-082520-S | S-ROUTINE |  |  |  | Water | SW | 2020-09-04 | 15:57 | MDT | GRAB | Water Bottle | Clark Fork Coalition | John DeArment
CFR-BASIN | CFRPO-25 | CFR-25-090920-S | S-ROUTINE |  |  |  | Water | SW | 2020-09-15 | 12:36 | MDT | GRAB | Water Bottle | Clark Fork Coalition | John DeArment
CFR-BASIN | CFRPO-25 | CFR-25-092020-S | S-ROUTINE |  |  |  | Water | SW | 2020-09-29 | 12:14 | MDT | GRAB | Water Bottle | Clark Fork Coalition | John DeArment
CFR-BASIN | CFRPO-25 | CFR-25-092120-S | S-ROUTINE |  |  |  | Water | SW | 2020-09-29 | 12:11 | MDT | GRAB | Water Bottle | Clark Fork Coalition | John DeArment
CFR-BASIN | CFRPO-26 | FHR-26-071520-S | S-ROUTINE |  |  |  | Water | SW | 2020-07-22 | 15:03 | MDT | GRAB | Water Bottle | Clark Fork Coalition | John DeArment
CFR-BASIN | CFRPO-26 | FHR-26-072920-S | S-ROUTINE |  |  |  | Water | SW | 2020-08-05 | 16:52 | MDT | GRAB | Water Bottle | Clark Fork Coalition | John DeArment
CFR-BASIN | CFRPO-26 | FHR-26-081120-S | S-ROUTINE |  |  |  | Water | SW | 2020-08-18 | 14:25 | MDT | GRAB | Water Bottle | Clark Fork Coalition | John DeArment
CFR-BASIN | CFRPO-26 | FHR-26-082520-S | S-ROUTINE |  |  |  | Water | SW | 2020-09-04 | 16:02 | MDT | GRAB | Water Bottle | Clark Fork Coalition | John DeArment
CFR-BASIN | CFRPO-26 | FHR-26-090920-S | S-ROUTINE |  |  |  | Water | SW | 2020-09-15 | 12:37 | MDT | GRAB | Water Bottle | Clark Fork Coalition | John DeArment
CFR-BASIN | CFRPO-26 | FHR-26-092020-S | S-ROUTINE |  |  |  | Water | SW | 2020-09-29 | 12:13 | MDT | GRAB | Water Bottle | Clark Fork Coalition | John DeArment
CFR-BASIN | CFRPO-30 | CFR-30-031620-FM | F-MSR/OBS |  |  |  | Water | SW | 2020-03-16 | 13:50 | MST |  |  | BRPA | Kevin Duffy | 43 deg F; water greenish, low sediment, low flow; sunny and breezy; flow below CGD=9,000cfs
CFR-BASIN | CFRPO-30 | CFR-30-042120-FM | F-MSR/OBS |  |  |  | Water | SW | 2020-04-21 | 15:00 | MST |  |  | BRPA | Kevin Duffy | 65 deg F; water clear, low sediment, low flow; mostly sunny and breezy; flow below CGD = 7,900 cfs
CFR-BASIN | CFRPO-30 | CFR-30-050120-FM | F-MSR/OBS |  |  |  | Water | SW | 2020-05-01 | 15:00 | MST |  |  | BRPA | Kevin Duffy | 61 deg F; greenish, low sediment, moderate flow; partly sunny and breezy; spill at CGD = 39,000 cfs
CFR-BASIN | CFRPO-30 | CFR-30-050720-FM | F-MSR/OBS |  |  |  | Water | SW | 2020-05-07 | 14:30 | MST |  |  | BRPA | Kevin Duffy | 51 deg F; greenish-brown, moderate sediment, high flow; cloudy and breezy; spill at CGD = 41,000 cfs
CFR-BASIN | CFRPO-30 | CFR-30-051120-FM | F-MSR/OBS |  |  |  | Water | SW | 2020-05-11 | 13:12 | MST |  |  | BRPA | Kevin Duffy | 62 deg F; greenish-brown, moderate sediment, high flow; mostly sunny and windy; flow below CGD = 36,000 cfs
CFR-BASIN | CFRPO-30 | CFR-30-052220-FM | F-MSR/OBS |  |  |  | Water | SW | 2020-05-22 | 12:38 | MST |  |  | BRPA | Kevin Duffy | 47 deg F; greenish, moderate sediment, high flow, foamy, cloudy; flow below CGD = 77,000 cfs
CFR-BASIN | CFRPO-30 | CFR-30-052820-FM | F-MSR/OBS |  |  |  | Water | SW | 2020-05-28 | 13:16 | MST |  |  | BRPA | Kevin Duffy | 75 deg F; brown, high sediment, high flow, foamy, mostly sunny, breezy; flow below CGD = 66,000cfs
CFR-BASIN | CFRPO-30 | CFR-30-060220-FM | F-MSR/OBS |  |  |  | Water | SW | 2020-06-02 | 13:45 | MST |  |  | BRPA | Kevin Duffy | 69 deg F; greenish, brown, moderate sediment, high flow, foamy; mostly cloudy, breezy; flow at CGD = 83,000 cfs
CFR-BASIN | CFRPO-30 | CFR-30-061020-FM | F-MSR/OBS |  |  |  | Water | SW | 2020-06-10 | 13:10 | MST |  |  | BRPA | Kevin Duffy | 61 deg F; greenish, moderate sediment, high flow, foamy; cloudy and breezy; flow below CGD = 75000 cfs
CFR-BASIN | CFRPO-30 | CFR-30-061720-FM | F-MSR/OBS |  |  |  | Water | SW | 2020-06-17 | 12:43 | MST |  |  | BRPA | Kevin Duffy | 65 deg F; green, moderate flow, low sediment; mostly sunny and windy; flow below CGD = 47,700
CFR-BASIN | CFRPO-28 | CFR-28-071620-FM | F-MSR/OBS |  |  |  | Water | SW | 2020-07-16 | 11:30 | MST |  |  | BRPA | Kevin Duffy | 77 deg F; water clear, low sediment; partly cloudy
CFR-BASIN | CFRPO-29 | CFR-29-071620-FM | F-MSR/OBS |  |  |  | Water | SW | 2020-07-16 | 13:10 | MST |  |  | BRPA | Kevin Duffy | 83 deg F; water clear, low sediment, low flow; partly cloudy
CFR-BASIN | CFRPO-30 | CFR-30-071620-FM | F-MSR/OBS |  |  |  | Water | SW | 2020-07-16 | 14:36 | MST |  |  | BRPA | Kevin Duffy | 85 deg F; water clear, low sediment, low flow; partly cloudy; flow below CGD=35,000 cfs
CFR-BASIN | CFRPO-28 | CFR-28-081220-FM | F-MSR/OBS |  |  |  | Water | SW | 2020-08-12 | 14:00 | MST |  |  | BRPA | Kevin Duffy | 65 deg F; water clear, low sediment, low flow; cloudy and windy
CFR-BASIN | CFRPO-29 | CFR-29-081220-FM | F-MSR/OBS |  |  |  | Water | SW | 2020-08-12 | 15:08 | MST |  |  | BRPA | Kevin Duffy | 70 degF; water clear, low sediment, low flow; cloudy and windy
CFR-BASIN | CFRPO-30 | CFR-30-081220-FM | F-MSR/OBS |  |  |  | Water | SW | 2020-08-12 | 16:26 | MST |  |  | BRPA | Kevin Duffy | 71 deg F; water clear, low sediment, very low flow; mostly cloudy and windy; flow below CGD = 3600 cfs
CFR-BASIN | CFRPO-28 | CFR-28-092420-FM | F-MSR/OBS |  |  |  | Water | SW | 2020-09-24 | 11:02 | MST |  |  | BRPA | Kevin Duffy | 57 deg F; water clear, low sediment, low flow; cloudy, breezy
CFR-BASIN | CFRPO-29 | CFR-29-092420-FM | F-MSR/OBS |  |  |  | Water | SW | 2020-09-24 | 12:14 | MST |  |  | BRPA | Kevin Duffy | 61 deg; water clear, low sediment, low flow; cloudy, windy
CFR-BASIN | CFRPO-30 | CFR-30-092420-FM | F-MSR/OBS |  |  |  | Water | SW | 2020-09-24 | 13:04 | MST |  |  | BRPA | Kevin Duffy | 62 deg F; water clear, low sediment, low flow; mostly cloudy, breezy; flow below CGD = 5700
CFR-BASIN | CFRPO-30 | CFR-30-102620-FM | F-MSR/OBS |  |  |  | Water | SW | 2020-10-26 | 13:00 | MST |  |  | BRPA | Kevin Duffy | 29 deg F; water clear, low sediment; cloudy, breezy; flow below CGD = 17,500; DO not read, not calibrated
CFR-BASIN | CFRPO-30 | CFR-30-111720-FM | F-MSR/OBS |  |  |  | Water | SW | 2020-11-17 | 11:55 | MST |  |  | BRPA | Kevin Duffy | 41 deg F, water clear with low sediment, cloudy and windy; flow a CGD 17000 cfs

## Result
#Activity_ID | Data_Logger_Line_ID | Biological_Intent | Biological_Taxonomic_Name | Biological_Unidentified_Species_Name | Biological_Tissue_Anatomy_Name | Characteristic_ID | Characteristic_Name | Method_Speciation_Name | Sample_Fraction | Result_Detection_Condition | Result_Value | Result_Value_Unit | Result_Qualifier | Value_Type | Method_Detection_Limit_Value | Lower_Reporting_Limit_Value | Detection_Limit_Unit | Laboratory_Name | Lab_Sample_Prep_Method_ID | Analytical_Method_ID | Analysis_Start_Date | Analysis_Start_Time | Analysis_Start_Time_Zone | Laboratory_Batch_ID | Laboratory_Sample_ID | Laboratory_Comment_Code | Result_Sampling_Point | Result_Depth_Height_Measure | Result_Depth_Height_Measure_Unit | Statistic_Type | Weight_Basis | Particle_Size_Basis | Precision_Value | Dilution_Factor | Result_Comment | Result_File_Name
CFRPO-10_8052020_C | [5 empty] | CHL-A-CP | Chlorophyll a, corrected for pheophytin |  | NA |  | 88.64 | mg/m2 |  | Calculated | 0.4 | 4 | mg/m2 | UMLAB |  | CHLPHL-CALC-TSWQC | 2020-09-21 | 12:00 | MDT |  | CFRPO-10_8052020_C | [9 empty] | Weighted Average of 23 samples: 13 templates, 4 bare rocks and 6 hoops.
CFRPO-10_8052020_C | [5 empty] | Weight | Weight |  | Organic |  | 116.72 | g/m2 |  | Calculated | 0.4 | 4 | g/m2 | UMLAB |  | CHLPHL-CALC-TSWQC | 2020-09-21 | 12:00 | MDT |  | CFRPO-10_8052020_C | [5 empty] | Ash-Free Dry |  |  |  | Above L. Blackfoot. Weighted Average of 23 samples: 13 templates, 4 bare rocks and 6 hoops.
CFRPO-10_8052020_C(1) | [5 empty] | CHL-A-CP | Chlorophyll a, corrected for pheophytin |  | NA |  | 73.25 | mg/m2 |  | Actual | 0.4 | 4 | mg/m2 | UMLAB |  | 10200-H | 2020-09-21 | 12:00 | MDT | [11 empty] | Above L. Blackfoot. Template.
CFRPO-10_8052020_C(1) | [5 empty] | Weight | Weight |  | Organic |  | 65.1 | g/m2 |  | Actual | 0.4 | 4 | g/m2 | UMLAB |  | 10300-C | 2020-09-21 | 12:00 | MDT | [7 empty] | Ash-Free Dry |  |  |  | Above L. Blackfoot. Template.
CFRPO-10_8052020_C(10) | [5 empty] | CHL-A-CP | Chlorophyll a, corrected for pheophytin |  | NA |  | 81.39 | mg/m2 |  | Actual | 0.4 | 4 | mg/m2 | UMLAB |  | 10200-H | 2020-09-21 | 12:00 | MDT | [11 empty] | Above L. Blackfoot. Template.
CFRPO-10_8052020_C(10) | [5 empty] | Weight | Weight |  | Organic |  | 98.43 | g/m2 |  | Actual | 0.4 | 4 | g/m2 | UMLAB |  | 10300-C | 2020-09-21 | 12:00 | MDT | [7 empty] | Ash-Free Dry |  |  |  | Above L. Blackfoot. Template.
CFRPO-10_8052020_C(11) | [5 empty] | CHL-A-CP | Chlorophyll a, corrected for pheophytin |  | NA |  | 152.71 | mg/m2 |  | Actual | 0.4 | 4 | mg/m2 | UMLAB |  | 10200-H | 2020-09-21 | 12:00 | MDT | [11 empty] | Above L. Blackfoot. Template.
CFRPO-10_8052020_C(11) | [5 empty] | Weight | Weight |  | Organic |  | 135.63 | g/m2 |  | Actual | 0.4 | 4 | g/m2 | UMLAB |  | 10300-C | 2020-09-21 | 12:00 | MDT | [7 empty] | Ash-Free Dry |  |  |  | Above L. Blackfoot. Template.
CFRPO-10_8052020_C(12) | [5 empty] | CHL-A-CP | Chlorophyll a, corrected for pheophytin |  | NA |  | 96.55 | mg/m2 |  | Actual | 0.4 | 4 | mg/m2 | UMLAB |  | 10200-H | 2020-09-21 | 12:00 | MDT | [11 empty] | Above L. Blackfoot. Template.
CFRPO-10_8052020_C(12) | [5 empty] | Weight | Weight |  | Organic |  | 115.86 | g/m2 |  | Actual | 0.4 | 4 | g/m2 | UMLAB |  | 10300-C | 2020-09-21 | 12:00 | MDT | [7 empty] | Ash-Free Dry |  |  |  | Above L. Blackfoot. Template.
CFRPO-10_8052020_C(13) | [5 empty] | CHL-A-CP | Chlorophyll a, corrected for pheophytin |  | NA |  | 73.91 | mg/m2 |  | Actual | 0.4 | 4 | mg/m2 | UMLAB |  | 10200-H | 2020-09-21 | 12:00 | MDT | [11 empty] | Above L. Blackfoot. Template.
CFRPO-10_8052020_C(13) | [5 empty] | Weight | Weight |  | Organic |  | 217.39 | g/m2 |  | Actual | 0.4 | 4 | g/m2 | UMLAB |  | 10300-C | 2020-09-21 | 12:00 | MDT | [7 empty] | Ash-Free Dry |  |  |  | Above L. Blackfoot. Template.
CFRPO-10_8052020_C(14) | [5 empty] | CHL-A-CP | Chlorophyll a, corrected for pheophytin |  | NA | Not Detected |  |  |  | Actual | 0.4 | 4 | mg/m2 | UMLAB |  | 10200-H | 2020-09-21 | 12:00 | MDT | [11 empty] | Above L. Blackfoot. Template. Bare rock.
CFRPO-10_8052020_C(14) | [5 empty] | Weight | Weight |  | Organic | Not Detected |  |  |  | Actual | 0.4 | 4 | g/m2 | UMLAB |  | 10300-C | 2020-09-21 | 12:00 | MDT | [7 empty] | Ash-Free Dry |  |  |  | Above L. Blackfoot. Template. Bare Rock.
CFRPO-10_8052020_C(15) | [5 empty] | CHL-A-CP | Chlorophyll a, corrected for pheophytin |  | NA | Not Detected |  |  |  | Actual | 0.4 | 4 | mg/m2 | UMLAB |  | 10200-H | 2020-09-21 | 12:00 | MDT | [11 empty] | Above L. Blackfoot. Template. Bare rock.
CFRPO-10_8052020_C(15) | [5 empty] | Weight | Weight |  | Organic | Not Detected |  |  |  | Actual | 0.4 | 4 | g/m2 | UMLAB |  | 10300-C | 2020-09-21 | 12:00 | MDT | [7 empty] | Ash-Free Dry |  |  |  | Above L. Blackfoot. Template. Bare Rock.
CFRPO-10_8052020_C(16) | [5 empty] | CHL-A-CP | Chlorophyll a, corrected for pheophytin |  | NA | Not Detected |  |  |  | Actual | 0.4 | 4 | mg/m2 | UMLAB |  | 10200-H | 2020-09-21 | 12:00 | MDT | [11 empty] | Above L. Blackfoot. Template. Bare rock.
CFRPO-10_8052020_C(16) | [5 empty] | Weight | Weight |  | Organic | Not Detected |  |  |  | Actual | 0.4 | 4 | g/m2 | UMLAB |  | 10300-C | 2020-09-21 | 12:00 | MDT | [7 empty] | Ash-Free Dry |  |  |  | Above L. Blackfoot. Template. Bare Rock.
CFRPO-10_8052020_C(17) | [5 empty] | CHL-A-CP | Chlorophyll a, corrected for pheophytin |  | NA | Not Detected |  |  |  | Actual | 0.4 | 4 | mg/m2 | UMLAB |  | 10200-H | 2020-09-21 | 12:00 | MDT | [11 empty] | Above L. Blackfoot. Template. Bare rock.
CFRPO-10_8052020_C(17) | [5 empty] | Weight | Weight |  | Organic | Not Detected |  |  |  | Actual | 0.4 | 4 | g/m2 | UMLAB |  | 10300-C | 2020-09-21 | 12:00 | MDT | [7 empty] | Ash-Free Dry |  |  |  | Above L. Blackfoot. Template. Bare Rock.
CFRPO-10_8052020_C(18) | [5 empty] | CHL-A-CP | Chlorophyll a, corrected for pheophytin |  | NA |  | 89.61 | mg/m2 |  | Actual | 0.01 | 0.1 | mg/m2 | UMLAB |  | 10200-H | 2020-09-21 | 12:00 | MDT | [11 empty] | Above L. Blackfoot. Hoop.
CFRPO-10_8052020_C(18) | [5 empty] | Weight | Weight |  | Organic |  | 85.31 | g/m2 |  | Actual | 0.01 | 0.1 | g/m2 | UMLAB |  | 10300-C | 2020-09-21 | 12:00 | MDT | [7 empty] | Ash-Free Dry |  |  |  | Above L. Blackfoot. Hoop.
CFRPO-10_8052020_C(19) | [5 empty] | CHL-A-CP | Chlorophyll a, corrected for pheophytin |  | NA |  | 139.39 | mg/m2 |  | Actual | 0.01 | 0.1 | mg/m2 | UMLAB |  | 10200-H | 2020-09-21 | 12:00 | MDT | [11 empty] | Above L. Blackfoot. Hoop.
CFRPO-10_8052020_C(19) | [5 empty] | Weight | Weight |  | Organic |  | 132.7 | g/m2 |  | Actual | 0.01 | 0.1 | g/m2 | UMLAB |  | 10300-C | 2020-09-21 | 12:00 | MDT | [7 empty] | Ash-Free Dry |  |  |  | Above L. Blackfoot. Hoop.
CFRPO-10_8052020_C(2) | [5 empty] | CHL-A-CP | Chlorophyll a, corrected for pheophytin |  | NA |  | 108.21 | mg/m2 |  | Actual | 0.4 | 4 | mg/m2 | UMLAB |  | 10200-H | 2020-09-21 | 12:00 | MDT | [11 empty] | Above L. Blackfoot. Template.
CFRPO-10_8052020_C(2) | [5 empty] | Weight | Weight |  | Organic |  | 126.71 | g/m2 |  | Actual | 0.4 | 4 | g/m2 | UMLAB |  | 10300-C | 2020-09-21 | 12:00 | MDT | [7 empty] | Ash-Free Dry |  |  |  | Above L. Blackfoot. Template.
CFRPO-10_8052020_C(20) | [5 empty] | CHL-A-CP | Chlorophyll a, corrected for pheophytin |  | NA |  | 151.87 | mg/m2 |  | Actual | 0.01 | 0.1 | mg/m2 | UMLAB |  | 10200-H | 2020-09-21 | 12:00 | MDT | [11 empty] | Above L. Blackfoot. Hoop.
CFRPO-10_8052020_C(20) | [5 empty] | Weight | Weight |  | Organic |  | 144.58 | g/m2 |  | Actual | 0.01 | 0.1 | g/m2 | UMLAB |  | 10300-C | 2020-09-21 | 12:00 | MDT | [7 empty] | Ash-Free Dry |  |  |  | Above L. Blackfoot. Hoop.
CFRPO-10_8052020_C(21) | [5 empty] | CHL-A-CP | Chlorophyll a, corrected for pheophytin |  | NA |  | 270.75 | mg/m2 |  | Actual | 0.01 | 0.1 | mg/m2 | UMLAB |  | 10200-H | 2020-09-21 | 12:00 | MDT | [11 empty] | Above L. Blackfoot. Hoop.
CFRPO-10_8052020_C(21) | [5 empty] | Weight | Weight |  | Organic |  | 257.76 | g/m2 |  | Actual | 0.01 | 0.1 | g/m2 | UMLAB |  | 10300-C | 2020-09-21 | 12:00 | MDT | [7 empty] | Ash-Free Dry |  |  |  | Above L. Blackfoot. Hoop.
CFRPO-10_8052020_C(22) | [5 empty] | CHL-A-CP | Chlorophyll a, corrected for pheophytin |  | NA |  | 206.11 | mg/m2 |  | Actual | 0.01 | 0.1 | mg/m2 | UMLAB |  | 10200-H | 2020-09-21 | 12:00 | MDT | [11 empty] | Above L. Blackfoot. Hoop.
CFRPO-10_8052020_C(22) | [5 empty] | Weight | Weight |  | Organic |  | 196.22 | g/m2 |  | Actual | 0.01 | 0.1 | g/m2 | UMLAB |  | 10300-C | 2020-09-21 | 12:00 | MDT | [7 empty] | Ash-Free Dry |  |  |  | Above L. Blackfoot. Hoop.
CFRPO-10_8052020_C(23) | [5 empty] | CHL-A-CP | Chlorophyll a, corrected for pheophytin |  | NA |  | 118.43 | mg/m2 |  | Actual | 0.01 | 0.1 | mg/m2 | UMLAB |  | 10200-H | 2020-09-21 | 12:00 | MDT | [11 empty] | Above L. Blackfoot. Hoop.
CFRPO-10_8052020_C(23) | [5 empty] | Weight | Weight |  | Organic |  | 112.75 | g/m2 |  | Actual | 0.01 | 0.1 | g/m2 | UMLAB |  | 10300-C | 2020-09-21 | 12:00 | MDT | [7 empty] | Ash-Free Dry |  |  |  | Above L. Blackfoot. Hoop.
CFRPO-10_8052020_C(3) | [5 empty] | CHL-A-CP | Chlorophyll a, corrected for pheophytin |  | NA |  | 74.45 | mg/m2 |  | Actual | 0.4 | 4 | mg/m2 | UMLAB |  | 10200-H | 2020-09-21 | 12:00 | MDT | [11 empty] | Above L. Blackfoot. Template.
CFRPO-10_8052020_C(3) | [5 empty] | Weight | Weight |  | Organic |  | 211.96 | g/m2 |  | Actual | 0.4 | 4 | g/m2 | UMLAB |  | 10300-C | 2020-09-21 | 12:00 | MDT | [7 empty] | Ash-Free Dry |  |  |  | Above L. Blackfoot. Template.
CFRPO-10_8052020_C(4) | [5 empty] | CHL-A-CP | Chlorophyll a, corrected for pheophytin |  | NA |  | 36.07 | mg/m2 |  | Actual | 0.4 | 4 | mg/m2 | UMLAB |  | 10200-H | 2020-09-21 | 12:00 | MDT | [11 empty] | Above L. Blackfoot. Template.
CFRPO-10_8052020_C(4) | [5 empty] | Weight | Weight |  | Organic |  | 140.66 | g/m2 |  | Actual | 0.4 | 4 | g/m2 | UMLAB |  | 10300-C | 2020-09-21 | 12:00 | MDT | [7 empty] | Ash-Free Dry |  |  |  | Above L. Blackfoot. Template.
CFRPO-10_8052020_C(5) | [5 empty] | CHL-A-CP | Chlorophyll a, corrected for pheophytin |  | NA |  | 71.58 | mg/m2 |  | Actual | 0.4 | 4 | mg/m2 | UMLAB |  | 10200-H | 2020-09-21 | 12:00 | MDT | [11 empty] | Above L. Blackfoot. Template.
CFRPO-10_8052020_C(5) | [5 empty] | Weight | Weight |  | Organic |  | 175.93 | g/m2 |  | Actual | 0.4 | 4 | g/m2 | UMLAB |  | 10300-C | 2020-09-21 | 12:00 | MDT | [7 empty] | Ash-Free Dry |  |  |  | Above L. Blackfoot. Template.
CFRPO-10_8052020_C(6) | [5 empty] | CHL-A-CP | Chlorophyll a, corrected for pheophytin |  | NA |  | 60.93 | mg/m2 |  | Actual | 0.4 | 4 | mg/m2 | UMLAB |  | 10200-H | 2020-09-21 | 12:00 | MDT | [11 empty] | Above L. Blackfoot. Template.
CFRPO-10_8052020_C(6) | [5 empty] | Weight | Weight |  | Organic |  | 132.53 | g/m2 |  | Actual | 0.4 | 4 | g/m2 | UMLAB |  | 10300-C | 2020-09-21 | 12:00 | MDT | [7 empty] | Ash-Free Dry |  |  |  | Above L. Blackfoot. Template.
CFRPO-10_8052020_C(7) | [5 empty] | CHL-A-CP | Chlorophyll a, corrected for pheophytin |  | NA |  | 69.36 | mg/m2 |  | Actual | 0.4 | 4 | mg/m2 | UMLAB |  | 10200-H | 2020-09-21 | 12:00 | MDT | [11 empty] | Above L. Blackfoot. Template.
CFRPO-10_8052020_C(7) | [5 empty] | Weight | Weight |  | Organic |  | 129.43 | g/m2 |  | Actual | 0.4 | 4 | g/m2 | UMLAB |  | 10300-C | 2020-09-21 | 12:00 | MDT | [7 empty] | Ash-Free Dry |  |  |  | Above L. Blackfoot. Template.
CFRPO-10_8052020_C(8) | [5 empty] | CHL-A-CP | Chlorophyll a, corrected for pheophytin |  | NA |  | 79.91 | mg/m2 |  | Actual | 0.4 | 4 | mg/m2 | UMLAB |  | 10200-H | 2020-09-21 | 12:00 | MDT | [11 empty] | Above L. Blackfoot. Template.
CFRPO-10_8052020_C(8) | [5 empty] | Weight | Weight |  | Organic |  | 105.01 | g/m2 |  | Actual | 0.4 | 4 | g/m2 | UMLAB |  | 10300-C | 2020-09-21 | 12:00 | MDT | [7 empty] | Ash-Free Dry |  |  |  | Above L. Blackfoot. Template.
CFRPO-10_8052020_C(9) | [5 empty] | CHL-A-CP | Chlorophyll a, corrected for pheophytin |  | NA |  | 76.21 | mg/m2 |  | Actual | 0.4 | 4 | mg/m2 | UMLAB |  | 10200-H | 2020-09-21 | 12:00 | MDT | [11 empty] | Above L. Blackfoot. Template.
CFRPO-10_8052020_C(9) | [5 empty] | Weight | Weight |  | Organic |  | 92.61 | g/m2 |  | Actual | 0.4 | 4 | g/m2 | UMLAB |  | 10300-C | 2020-09-21 | 12:00 | MDT | [7 empty] | Ash-Free Dry |  |  |  | Above L. Blackfoot. Template.
CFRPO-10_9012020_C | [5 empty] | CHL-A-CP | Chlorophyll a, corrected for pheophytin |  | NA |  | 147.97 | mg/m2 |  | Calculated | 0.4 | 4 | mg/m2 | UMLAB |  | CHLPHL-CALC-TSWQC | 2020-10-27 | 12:00 | MDT |  | CFRPO-10_9012020_C | [9 empty] | Weighted Average of 23 samples: 20 templates, 3 hoops.
CFRPO-10_9012020_C | [5 empty] | Weight | Weight |  | Organic |  | 66.28 | g/m2 |  | Calculated | 0.4 | 4 | g/m2 | UMLAB |  | CHLPHL-CALC-TSWQC | 2020-10-27 | 12:00 | MDT |  | CFRPO-10_9012020_C | [5 empty] | Ash-Free Dry |  |  |  | Above L. Blackfoot. Weighted Average of 20 templates including 2 bare rocks.
CFRPO-10_9012020_C(1) | [5 empty] | CHL-A-CP | Chlorophyll a, corrected for pheophytin |  | NA |  | 81.9 | mg/m2 |  | Actual | 0.4 | 4 | mg/m2 | UMLAB |  | 10200-H | 2020-10-27 | 12:00 | MDT | [11 empty] | Above L. Blackfoot. Template.
CFRPO-10_9012020_C(1) | [5 empty] | Weight | Weight |  | Organic |  | 39.53 | g/m2 |  | Actual | 0.4 | 4 | g/m2 | UMLAB |  | 10300-C | 2020-10-27 | 12:00 | MDT | [7 empty] | Ash-Free Dry |  |  |  | Above L. Blackfoot. Template.
CFRPO-10_9012020_C(10) | [5 empty] | CHL-A-CP | Chlorophyll a, corrected for pheophytin |  | NA |  | 48.61 | mg/m2 |  | Actual | 0.4 | 4 | mg/m2 | UMLAB |  | 10200-H | 2020-10-27 | 12:00 | MDT | [11 empty] | Above L. Blackfoot. Template.
CFRPO-10_9012020_C(10) | [5 empty] | Weight | Weight |  | Organic |  | 19.76 | g/m2 |  | Actual | 0.4 | 4 | g/m2 | UMLAB |  | 10300-C | 2020-10-27 | 12:00 | MDT | [7 empty] | Ash-Free Dry |  |  |  | Above L. Blackfoot. Template.
CFRPO-10_9012020_C(11) | [5 empty] | CHL-A-CP | Chlorophyll a, corrected for pheophytin |  | NA |  | 95 | mg/m2 |  | Actual | 0.4 | 4 | mg/m2 | UMLAB |  | 10200-H | 2020-10-27 | 12:00 | MDT | [11 empty] | Above L. Blackfoot. Template.
CFRPO-10_9012020_C(11) | [5 empty] | Weight | Weight |  | Organic |  | 34.1 | g/m2 |  | Actual | 0.4 | 4 | g/m2 | UMLAB |  | 10300-C | 2020-10-27 | 12:00 | MDT | [7 empty] | Ash-Free Dry |  |  |  | Above L. Blackfoot. Template.
CFRPO-10_9012020_C(12) | [5 empty] | CHL-A-CP | Chlorophyll a, corrected for pheophytin |  | NA |  | 68.81 | mg/m2 |  | Actual | 0.4 | 4 | mg/m2 | UMLAB |  | 10200-H | 2020-10-27 | 12:00 | MDT | [11 empty] | Above L. Blackfoot. Template.
CFRPO-10_9012020_C(12) | [5 empty] | Weight | Weight |  | Organic |  | 22.86 | g/m2 |  | Actual | 0.4 | 4 | g/m2 | UMLAB |  | 10300-C | 2020-10-27 | 12:00 | MDT | [7 empty] | Ash-Free Dry |  |  |  | Above L. Blackfoot. Template.
CFRPO-10_9012020_C(13) | [5 empty] | CHL-A-CP | Chlorophyll a, corrected for pheophytin |  | NA |  | 266.35 | mg/m2 |  | Actual | 0.4 | 4 | mg/m2 | UMLAB |  | 10200-H | 2020-10-27 | 12:00 | MDT | [11 empty] | Above L. Blackfoot. Template.
CFRPO-10_9012020_C(13) | [5 empty] | Weight | Weight |  | Organic |  | 80.6 | g/m2 |  | Actual | 0.4 | 4 | g/m2 | UMLAB |  | 10300-C | 2020-10-27 | 12:00 | MDT | [7 empty] | Ash-Free Dry |  |  |  | Above L. Blackfoot. Template.
CFRPO-10_9012020_C(14) | [5 empty] | CHL-A-CP | Chlorophyll a, corrected for pheophytin |  | NA |  | 283.67 | mg/m2 |  | Actual | 0.4 | 4 | mg/m2 | UMLAB |  | 10200-H | 2020-10-27 | 12:00 | MDT | [11 empty] | Above L. Blackfoot. Template.
CFRPO-10_9012020_C(14) | [5 empty] | Weight | Weight |  | Organic |  | 203.83 | g/m2 |  | Actual | 0.4 | 4 | g/m2 | UMLAB |  | 10300-C | 2020-10-27 | 12:00 | MDT | [7 empty] | Ash-Free Dry |  |  |  | Above L. Blackfoot. Template.
CFRPO-10_9012020_C(15) | [5 empty] | CHL-A-CP | Chlorophyll a, corrected for pheophytin |  | NA |  | 87.45 | mg/m2 |  | Actual | 0.4 | 4 | mg/m2 | UMLAB |  | 10200-H | 2020-10-27 | 12:00 | MDT | [11 empty] | Above L. Blackfoot. Template.
CFRPO-10_9012020_C(15) | [5 empty] | Weight | Weight |  | Organic |  | 32.94 | g/m2 |  | Actual | 0.4 | 4 | g/m2 | UMLAB |  | 10300-C | 2020-10-27 | 12:00 | MDT | [7 empty] | Ash-Free Dry |  |  |  | Above L. Blackfoot. Template.
CFRPO-10_9012020_C(16) | [5 empty] | CHL-A-CP | Chlorophyll a, corrected for pheophytin |  | NA |  | 96.55 | mg/m2 |  | Actual | 0.4 | 4 | mg/m2 | UMLAB |  | 10200-H | 2020-10-27 | 12:00 | MDT | [11 empty] | Above L. Blackfoot. Template.
CFRPO-10_9012020_C(16) | [5 empty] | Weight | Weight |  | Organic |  | 38.36 | g/m2 |  | Actual | 0.4 | 4 | g/m2 | UMLAB |  | 10300-C | 2020-10-27 | 12:00 | MDT | [7 empty] | Ash-Free Dry |  |  |  | Above L. Blackfoot. Template.
CFRPO-10_9012020_C(17) | [5 empty] | CHL-A-CP | Chlorophyll a, corrected for pheophytin |  | NA |  | 33.74 | mg/m2 |  | Actual | 0.4 | 4 | mg/m2 | UMLAB |  | 10200-H | 2020-10-27 | 12:00 | MDT | [11 empty] | Above L. Blackfoot. Template.
CFRPO-10_9012020_C(17) | [5 empty] | Weight | Weight |  | Organic |  | 16.66 | g/m2 |  | Actual | 0.4 | 4 | g/m2 | UMLAB |  | 10300-C | 2020-10-27 | 12:00 | MDT | [7 empty] | Ash-Free Dry |  |  |  | Above L. Blackfoot. Template.
CFRPO-10_9012020_C(18) | [5 empty] | CHL-A-CP | Chlorophyll a, corrected for pheophytin |  | NA |  | 88.78 | mg/m2 |  | Actual | 0.4 | 4 | mg/m2 | UMLAB |  | 10200-H | 2020-10-27 | 12:00 | MDT | [11 empty] | Above L. Blackfoot. Template.
CFRPO-10_9012020_C(18) | [5 empty] | Weight | Weight |  | Organic |  | 22.09 | g/m2 |  | Actual | 0.4 | 4 | g/m2 | UMLAB |  | 10300-C | 2020-10-27 | 12:00 | MDT | [7 empty] | Ash-Free Dry |  |  |  | Above L. Blackfoot. Template.
CFRPO-10_9012020_C(19) | [5 empty] | CHL-A-CP | Chlorophyll a, corrected for pheophytin |  | NA |  | 279.67 | mg/m2 |  | Actual | 0.4 | 4 | mg/m2 | UMLAB |  | 10200-H | 2020-10-27 | 12:00 | MDT | [11 empty] | Above L. Blackfoot. Template.
CFRPO-10_9012020_C(19) | [5 empty] | Weight | Weight |  | Organic |  | 136.79 | g/m2 |  | Actual | 0.4 | 4 | g/m2 | UMLAB |  | 10300-C | 2020-10-27 | 12:00 | MDT | [7 empty] | Ash-Free Dry |  |  |  | Above L. Blackfoot. Template.
CFRPO-10_9012020_C(2) | [5 empty] | CHL-A-CP | Chlorophyll a, corrected for pheophytin |  | NA |  | 164.47 | mg/m2 |  | Actual | 0.4 | 4 | mg/m2 | UMLAB |  | 10200-H | 2020-10-27 | 12:00 | MDT | [11 empty] | Above L. Blackfoot. Template.
CFRPO-10_9012020_C(2) | [5 empty] | Weight | Weight |  | Organic |  | 68.59 | g/m2 |  | Actual | 0.4 | 4 | g/m2 | UMLAB |  | 10300-C | 2020-10-27 | 12:00 | MDT | [7 empty] | Ash-Free Dry |  |  |  | Above L. Blackfoot. Template.
CFRPO-10_9012020_C(20) | [5 empty] | CHL-A-CP | Chlorophyll a, corrected for pheophytin |  | NA |  | 95.22 | mg/m2 |  | Actual | 0.4 | 4 | mg/m2 | UMLAB |  | 10200-H | 2020-10-27 | 12:00 | MDT | [11 empty] | Above L. Blackfoot. Template.
CFRPO-10_9012020_C(20) | [5 empty] | Weight | Weight |  | Organic |  | 26.74 | g/m2 |  | Actual | 0.4 | 4 | g/m2 | UMLAB |  | 10300-C | 2020-10-27 | 12:00 | MDT | [7 empty] | Ash-Free Dry |  |  |  | Above L. Blackfoot. Template.
CFRPO-10_9012020_C(21) | [5 empty] | CHL-A-CP | Chlorophyll a, corrected for pheophytin |  | NA |  | 85.9 | mg/m2 |  | Actual | 0.01 | 0.1 | mg/m2 | UMLAB |  | 10200-H | 2020-10-27 | 12:00 | MDT | [11 empty] | Above L. Blackfoot. Hoop.
CFRPO-10_9012020_C(21) | [5 empty] | Weight | Weight |  | Organic |  | 36.36 | g/m2 |  | Actual | 0.01 | 0.1 | g/m2 | UMLAB |  | 10300-C | 2020-10-27 | 12:00 | MDT | [7 empty] | Ash-Free Dry |  |  |  | Above L. Blackfoot. Hoop.
CFRPO-10_9012020_C(22) | [5 empty] | CHL-A-CP | Chlorophyll a, corrected for pheophytin |  | NA |  | 283.1 | mg/m2 |  | Actual | 0.01 | 0.1 | mg/m2 | UMLAB |  | 10200-H | 2020-10-27 | 12:00 | MDT | [11 empty] | Above L. Blackfoot. Hoop.
CFRPO-10_9012020_C(22) | [5 empty] | Weight | Weight |  | Organic |  | 119.83 | g/m2 |  | Actual | 0.01 | 0.1 | g/m2 | UMLAB |  | 10300-C | 2020-10-27 | 12:00 | MDT | [7 empty] | Ash-Free Dry |  |  |  | Above L. Blackfoot. Hoop.
CFRPO-10_9012020_C(23) | [5 empty] | CHL-A-CP | Chlorophyll a, corrected for pheophytin |  | NA |  | 229.62 | mg/m2 |  | Actual | 0.01 | 0.1 | mg/m2 | UMLAB |  | 10200-H | 2020-10-27 | 12:00 | MDT | [11 empty] | Above L. Blackfoot. Hoop.
CFRPO-10_9012020_C(23) | [5 empty] | Weight | Weight |  | Organic |  | 97.19 | g/m2 |  | Actual | 0.01 | 0.1 | g/m2 | UMLAB |  | 10300-C | 2020-10-27 | 12:00 | MDT | [7 empty] | Ash-Free Dry |  |  |  | Above L. Blackfoot. Hoop.
CFRPO-10_9012020_C(3) | [5 empty] | CHL-A-CP | Chlorophyll a, corrected for pheophytin |  | NA |  | 157.81 | mg/m2 |  | Actual | 0.4 | 4 | mg/m2 | UMLAB |  | 10200-H | 2020-10-27 | 12:00 | MDT | [11 empty] | Above L. Blackfoot. Template.
CFRPO-10_9012020_C(3) | [5 empty] | Weight | Weight |  | Organic |  | 75.56 | g/m2 |  | Actual | 0.4 | 4 | g/m2 | UMLAB |  | 10300-C | 2020-10-27 | 12:00 | MDT | [7 empty] | Ash-Free Dry |  |  |  | Above L. Blackfoot. Template.
CFRPO-10_9012020_C(4) | [5 empty] | CHL-A-CP | Chlorophyll a, corrected for pheophytin |  | NA |  | 141.17 | mg/m2 |  | Actual | 0.4 | 4 | mg/m2 | UMLAB |  | 10200-H | 2020-10-27 | 12:00 | MDT | [11 empty] | Above L. Blackfoot. Template.
CFRPO-10_9012020_C(4) | [5 empty] | Weight | Weight |  | Organic |  | 58.51 | g/m2 |  | Actual | 0.4 | 4 | g/m2 | UMLAB |  | 10300-C | 2020-10-27 | 12:00 | MDT | [7 empty] | Ash-Free Dry |  |  |  | Above L. Blackfoot. Template.
CFRPO-10_9012020_C(5) | [5 empty] | CHL-A-CP | Chlorophyll a, corrected for pheophytin |  | NA |  | 205.09 | mg/m2 |  | Actual | 0.4 | 4 | mg/m2 | UMLAB |  | 10200-H | 2020-10-27 | 12:00 | MDT | [11 empty] | Above L. Blackfoot. Template.
CFRPO-10_9012020_C(5) | [5 empty] | Weight | Weight |  | Organic |  | 142.99 | g/m2 |  | Actual | 0.4 | 4 | g/m2 | UMLAB |  | 10300-C | 2020-10-27 | 12:00 | MDT | [7 empty] | Ash-Free Dry |  |  |  | Above L. Blackfoot. Template.
CFRPO-10_9012020_C(6) | [5 empty] | CHL-A-CP | Chlorophyll a, corrected for pheophytin |  | NA |  | 174.46 | mg/m2 |  | Actual | 0.4 | 4 | mg/m2 | UMLAB |  | 10200-H | 2020-10-27 | 12:00 | MDT | [11 empty] | Above L. Blackfoot. Template.
CFRPO-10_9012020_C(6) | [5 empty] | Weight | Weight |  | Organic |  | 75.56 | g/m2 |  | Actual | 0.4 | 4 | g/m2 | UMLAB |  | 10300-C | 2020-10-27 | 12:00 | MDT | [7 empty] | Ash-Free Dry |  |  |  | Above L. Blackfoot. Template.
CFRPO-10_9012020_C(7) | [5 empty] | CHL-A-CP | Chlorophyll a, corrected for pheophytin |  | NA |  | 365.79 | mg/m2 |  | Actual | 0.4 | 4 | mg/m2 | UMLAB |  | 10200-H | 2020-10-27 | 12:00 | MDT | [11 empty] | Above L. Blackfoot. Template.
CFRPO-10_9012020_C(7) | [5 empty] | Weight | Weight |  | Organic |  | 149.19 | g/m2 |  | Actual | 0.4 | 4 | g/m2 | UMLAB |  | 10300-C | 2020-10-27 | 12:00 | MDT | [7 empty] | Ash-Free Dry |  |  |  | Above L. Blackfoot. Template.
CFRPO-10_9012020_C(8) | [5 empty] | CHL-A-CP | Chlorophyll a, corrected for pheophytin |  | NA |  | 23.31 | mg/m2 |  | Actual | 0.4 | 4 | mg/m2 | UMLAB |  | 10200-H | 2020-10-27 | 12:00 | MDT | [11 empty] | Above L. Blackfoot. Template.
CFRPO-10_9012020_C(8) | [5 empty] | Weight | Weight |  | Organic |  | 7.75 | g/m2 |  | Actual | 0.4 | 4 | g/m2 | UMLAB |  | 10300-C | 2020-10-27 | 12:00 | MDT | [7 empty] | Ash-Free Dry |  |  |  | Above L. Blackfoot. Template.
CFRPO-10_9012020_C(9) | [5 empty] | CHL-A-CP | Chlorophyll a, corrected for pheophytin |  | NA |  | 46.94 | mg/m2 |  | Actual | 0.4 | 4 | mg/m2 | UMLAB |  | 10200-H | 2020-10-27 | 12:00 | MDT | [11 empty] | Above L. Blackfoot. Template.
CFRPO-10_9012020_C(9) | [5 empty] | Weight | Weight |  | Organic |  | 18.6 | g/m2 |  | Actual | 0.4 | 4 | g/m2 | UMLAB |  | 10300-C | 2020-10-27 | 12:00 | MDT | [7 empty] | Ash-Free Dry |  |  |  | Above L. Blackfoot. Template.
CFRPO-12_7242020_C | [5 empty] | CHL-A-CP | Chlorophyll a, corrected for pheophytin |  | NA |  | 52.94 | mg/m2 |  | Calculated | 0.4 | 4 | mg/m2 | UMLAB |  | CHLPHL-CALC-TSWQC | 2020-09-14 | 12:00 | MDT |  | CFRPO-12_7242020_C | [9 empty] | Weighted Average of 20 samples: 8 templates, 1 bare rock & 11 hoops.
CFRPO-12_7242020_C | [5 empty] | Weight | Weight |  | Organic |  | 62.89 | g/m2 |  | Calculated | 0.4 | 4 | g/m2 | UMLAB |  | CHLPHL-CALC-TSWQC | 2020-09-14 | 12:00 | MDT |  | CFRPO-12_7242020_C | [5 empty] | Ash-Free Dry |  |  |  | Beavertail Hill (Bonita). Weighted average of 20 samples: 8 templates, 1 bare rock & 11 hoops.
CFRPO-12_7242020_C(1) | [5 empty] | CHL-A-CP | Chlorophyll a, corrected for pheophytin |  | NA |  | 4.35 | mg/m2 |  | Actual | 0.4 | 4 | mg/m2 | UMLAB |  | 10200-H | 2020-09-14 | 12:00 | MDT | [11 empty] | Beavertail Hill (Bonita). Template.
CFRPO-12_7242020_C(1) | [5 empty] | Weight | Weight |  | Organic | Not Detected |  |  |  | Actual | 0.4 | 4 | g/m2 | UMLAB |  | 10300-C | 2020-09-14 | 12:00 | MDT | [7 empty] | Ash-Free Dry |  |  |  | Beavertail Hill (Bonita). Template.
CFRPO-12_7242020_C(10) | [5 empty] | CHL-A-CP | Chlorophyll a, corrected for pheophytin |  | NA |  | 67.09 | mg/m2 |  | Actual | 0.01 | 0.1 | mg/m2 | UMLAB |  | 10200-H | 2020-09-14 | 12:00 | MDT | [11 empty] | Beavertail Hill (Bonita). Hoop.
CFRPO-12_7242020_C(10) | [5 empty] | Weight | Weight |  | Organic |  | 85.45 | g/m2 |  | Actual | 0.01 | 0.1 | g/m2 | UMLAB |  | 10300-C | 2020-09-14 | 12:00 | MDT | [7 empty] | Ash-Free Dry |  |  |  | Beavertail Hill (Bonita). Hoop.
CFRPO-12_7242020_C(11) | [5 empty] | CHL-A-CP | Chlorophyll a, corrected for pheophytin |  | NA |  | 30.21 | mg/m2 |  | Actual | 0.01 | 0.1 | mg/m2 | UMLAB |  | 10200-H | 2020-09-14 | 12:00 | MDT | [11 empty] | Beavertail Hill (Bonita). Hoop.
CFRPO-12_7242020_C(11) | [5 empty] | Weight | Weight |  | Organic |  | 38.48 | g/m2 |  | Actual | 0.01 | 0.1 | g/m2 | UMLAB |  | 10300-C | 2020-09-14 | 12:00 | MDT | [7 empty] | Ash-Free Dry |  |  |  | Beavertail Hill (Bonita). Hoop.
CFRPO-12_7242020_C(12) | [5 empty] | CHL-A-CP | Chlorophyll a, corrected for pheophytin |  | NA |  | 41.21 | mg/m2 |  | Actual | 0.01 | 0.1 | mg/m2 | UMLAB |  | 10200-H | 2020-09-14 | 12:00 | MDT | [11 empty] | Beavertail Hill (Bonita). Hoop.
CFRPO-12_7242020_C(12) | [5 empty] | Weight | Weight |  | Organic |  | 52.49 | g/m2 |  | Actual | 0.01 | 0.1 | g/m2 | UMLAB |  | 10300-C | 2020-09-14 | 12:00 | MDT | [7 empty] | Ash-Free Dry |  |  |  | Beavertail Hill (Bonita). Hoop.
CFRPO-12_7242020_C(13) | [5 empty] | CHL-A-CP | Chlorophyll a, corrected for pheophytin |  | NA |  | 61.87 | mg/m2 |  | Actual | 0.01 | 0.1 | mg/m2 | UMLAB |  | 10200-H | 2020-09-14 | 12:00 | MDT | [11 empty] | Beavertail Hill (Bonita). Hoop.
CFRPO-12_7242020_C(13) | [5 empty] | Weight | Weight |  | Organic |  | 78.8 | g/m2 |  | Actual | 0.01 | 0.1 | g/m2 | UMLAB |  | 10300-C | 2020-09-14 | 12:00 | MDT | [7 empty] | Ash-Free Dry |  |  |  | Beavertail Hill (Bonita). Hoop.
CFRPO-12_7242020_C(14) | [5 empty] | CHL-A-CP | Chlorophyll a, corrected for pheophytin |  | NA |  | 57.09 | mg/m2 |  | Actual | 0.01 | 0.1 | mg/m2 | UMLAB |  | 10200-H | 2020-09-14 | 12:00 | MDT | [11 empty] | Beavertail Hill (Bonita). Hoop.
CFRPO-12_7242020_C(14) | [5 empty] | Weight | Weight |  | Organic |  | 72.72 | g/m2 |  | Actual | 0.01 | 0.1 | g/m2 | UMLAB |  | 10300-C | 2020-09-14 | 12:00 | MDT | [7 empty] | Ash-Free Dry |  |  |  | Beavertail Hill (Bonita). Hoop.
CFRPO-12_7242020_C(15) | [5 empty] | CHL-A-CP | Chlorophyll a, corrected for pheophytin |  | NA |  | 81.97 | mg/m2 |  | Actual | 0.01 | 0.1 | mg/m2 | UMLAB |  | 10200-H | 2020-09-14 | 12:00 | MDT | [11 empty] | Beavertail Hill (Bonita). Hoop.
CFRPO-12_7242020_C(15) | [5 empty] | Weight | Weight |  | Organic |  | 104.41 | g/m2 |  | Actual | 0.01 | 0.1 | g/m2 | UMLAB |  | 10300-C | 2020-09-14 | 12:00 | MDT | [7 empty] | Ash-Free Dry |  |  |  | Beavertail Hill (Bonita). Hoop.
CFRPO-12_7242020_C(16) | [5 empty] | CHL-A-CP | Chlorophyll a, corrected for pheophytin |  | NA |  | 106.18 | mg/m2 |  | Actual | 0.01 | 0.1 | mg/m2 | UMLAB |  | 10200-H | 2020-09-14 | 12:00 | MDT | [11 empty] | Beavertail Hill (Bonita). Hoop.
CFRPO-12_7242020_C(16) | [5 empty] | Weight | Weight |  | Organic |  | 135.25 | g/m2 |  | Actual | 0.01 | 0.1 | g/m2 | UMLAB |  | 10300-C | 2020-09-14 | 12:00 | MDT | [7 empty] | Ash-Free Dry |  |  |  | Beavertail Hill (Bonita). Hoop.
CFRPO-12_7242020_C(17) | [5 empty] | CHL-A-CP | Chlorophyll a, corrected for pheophytin |  | NA |  | 81.86 | mg/m2 |  | Actual | 0.01 | 0.1 | mg/m2 | UMLAB |  | 10200-H | 2020-09-14 | 12:00 | MDT | [11 empty] | Beavertail Hill (Bonita). Hoop.
CFRPO-12_7242020_C(17) | [5 empty] | Weight | Weight |  | Organic |  | 104.26 | g/m2 |  | Actual | 0.01 | 0.1 | g/m2 | UMLAB |  | 10300-C | 2020-09-14 | 12:00 | MDT | [7 empty] | Ash-Free Dry |  |  |  | Beavertail Hill (Bonita). Hoop.
CFRPO-12_7242020_C(18) | [5 empty] | CHL-A-CP | Chlorophyll a, corrected for pheophytin |  | NA |  | 111.63 | mg/m2 |  | Actual | 0.01 | 0.1 | mg/m2 | UMLAB |  | 10200-H | 2020-09-14 | 12:00 | MDT | [11 empty] | Beavertail Hill (Bonita). Hoop.
CFRPO-12_7242020_C(18) | [5 empty] | Weight | Weight |  | Organic |  | 142.18 | g/m2 |  | Actual | 0.01 | 0.1 | g/m2 | UMLAB |  | 10300-C | 2020-09-14 | 12:00 | MDT | [7 empty] | Ash-Free Dry |  |  |  | Beavertail Hill (Bonita). Hoop.
CFRPO-12_7242020_C(19) | [5 empty] | CHL-A-CP | Chlorophyll a, corrected for pheophytin |  | NA |  | 151.5 | mg/m2 |  | Actual | 0.01 | 0.1 | mg/m2 | UMLAB |  | 10200-H | 2020-09-14 | 12:00 | MDT | [11 empty] | Beavertail Hill (Bonita). Hoop.
CFRPO-12_7242020_C(19) | [5 empty] | Weight | Weight |  | Organic |  | 192.97 | g/m2 |  | Actual | 0.01 | 0.1 | g/m2 | UMLAB |  | 10300-C | 2020-09-14 | 12:00 | MDT | [7 empty] | Ash-Free Dry |  |  |  | Beavertail Hill (Bonita). Hoop.
CFRPO-12_7242020_C(2) | [5 empty] | CHL-A-CP | Chlorophyll a, corrected for pheophytin |  | NA |  | 2.25 | mg/m2 | J | Actual | 0.4 | 4 | mg/m2 | UMLAB |  | 10200-H | 2020-09-14 | 12:00 | MDT | [11 empty] | Beavertail Hill (Bonita). Template. Result between MDL and LRL, J flagged as estimate.
CFRPO-12_7242020_C(2) | [5 empty] | Weight | Weight |  | Organic | Not Detected |  |  |  | Actual | 0.4 | 4 | g/m2 | UMLAB |  | 10300-C | 2020-09-14 | 12:00 | MDT | [7 empty] | Ash-Free Dry |  |  |  | Beavertail Hill (Bonita). Template.
CFRPO-12_7242020_C(20) | [5 empty] | CHL-A-CP | Chlorophyll a, corrected for pheophytin |  | NA |  | 107.18 | mg/m2 |  | Actual | 0.01 | 0.1 | mg/m2 | UMLAB |  | 10200-H | 2020-09-14 | 12:00 | MDT | [11 empty] | Beavertail Hill (Bonita). Hoop.
CFRPO-12_7242020_C(20) | [5 empty] | Weight | Weight |  | Organic |  | 136.52 | g/m2 |  | Actual | 0.01 | 0.1 | g/m2 | UMLAB |  | 10300-C | 2020-09-14 | 12:00 | MDT | [7 empty] | Ash-Free Dry |  |  |  | Beavertail Hill (Bonita). Hoop.
CFRPO-12_7242020_C(3) | [5 empty] | CHL-A-CP | Chlorophyll a, corrected for pheophytin |  | NA |  | 1.55 | mg/m2 | J | Actual | 0.4 | 4 | mg/m2 | UMLAB |  | 10200-H | 2020-09-14 | 12:00 | MDT | [11 empty] | Beavertail Hill (Bonita). Template. Result between MDL and LRL, J flagged as estimate.
CFRPO-12_7242020_C(3) | [5 empty] | Weight | Weight |  | Organic | Not Detected |  |  |  | Actual | 0.4 | 4 | g/m2 | UMLAB |  | 10300-C | 2020-09-14 | 12:00 | MDT | [7 empty] | Ash-Free Dry |  |  |  | Beavertail Hill (Bonita). Template.
CFRPO-12_7242020_C(4) | [5 empty] | CHL-A-CP | Chlorophyll a, corrected for pheophytin |  | NA |  | 1.17 | mg/m2 | J | Actual | 0.4 | 4 | mg/m2 | UMLAB |  | 10200-H | 2020-09-14 | 12:00 | MDT | [11 empty] | Beavertail Hill (Bonita). Template. Result between MDL and LRL, J flagged as estimate.
CFRPO-12_7242020_C(4) | [5 empty] | Weight | Weight |  | Organic |  | 0.78 | g/m2 | J | Actual | 0.4 | 4 | g/m2 | UMLAB |  | 10300-C | 2020-09-14 | 12:00 | MDT | [7 empty] | Ash-Free Dry |  |  |  | Beavertail Hill (Bonita). Template. Result between MDL and LRL, J flagged as estimated.
CFRPO-12_7242020_C(5) | [5 empty] | CHL-A-CP | Chlorophyll a, corrected for pheophytin |  | NA |  | 4.29 | mg/m2 |  | Actual | 0.4 | 4 | mg/m2 | UMLAB |  | 10200-H | 2020-09-14 | 12:00 | MDT | [11 empty] | Beavertail Hill (Bonita). Template.
CFRPO-12_7242020_C(5) | [5 empty] | Weight | Weight |  | Organic |  | 2.71 | g/m2 | J | Actual | 0.4 | 4 | g/m2 | UMLAB |  | 10300-C | 2020-09-14 | 12:00 | MDT | [7 empty] | Ash-Free Dry |  |  |  | Beavertail Hill (Bonita). Template. Result between MDL and LRL, J flagged as estimated.
CFRPO-12_7242020_C(6) | [5 empty] | CHL-A-CP | Chlorophyll a, corrected for pheophytin |  | NA |  | 4 | mg/m2 |  | Actual | 0.4 | 4 | mg/m2 | UMLAB |  | 10200-H | 2020-09-14 | 12:00 | MDT | [11 empty] | Beavertail Hill (Bonita). Template.
CFRPO-12_7242020_C(6) | [5 empty] | Weight | Weight |  | Organic |  | 3.1 | g/m2 | J | Actual | 0.4 | 4 | g/m2 | UMLAB |  | 10300-C | 2020-09-14 | 12:00 | MDT | [7 empty] | Ash-Free Dry |  |  |  | Result between MDL and LRL, J flagged as estimated.
CFRPO-12_7242020_C(7) | [5 empty] | CHL-A-CP | Chlorophyll a, corrected for pheophytin |  | NA |  | 61.71 | mg/m2 |  | Actual | 0.4 | 4 | mg/m2 | UMLAB |  | 10200-H | 2020-09-14 | 12:00 | MDT | [11 empty] | Beavertail Hill (Bonita). Template.
CFRPO-12_7242020_C(7) | [5 empty] | Weight | Weight |  | Organic |  | 42.63 | g/m2 |  | Actual | 0.4 | 4 | g/m2 | UMLAB |  | 10300-C | 2020-09-14 | 12:00 | MDT | [7 empty] | Ash-Free Dry |  |  |  | Beavertail Hill (Bonita). Template.
CFRPO-12_7242020_C(8) | [5 empty] | CHL-A-CP | Chlorophyll a, corrected for pheophytin |  | NA |  | 81.68 | mg/m2 |  | Actual | 0.4 | 4 | mg/m2 | UMLAB |  | 10200-H | 2020-09-14 | 12:00 | MDT | [11 empty] | Beavertail Hill (Bonita). Template.
CFRPO-12_7242020_C(8) | [5 empty] | Weight | Weight |  | Organic |  | 56.96 | g/m2 |  | Actual | 0.4 | 4 | g/m2 | UMLAB |  | 10300-C | 2020-09-14 | 12:00 | MDT | [7 empty] | Ash-Free Dry |  |  |  | Beavertail Hill (Bonita). Template.
CFRPO-12_7242020_C(9) | [5 empty] | CHL-A-CP | Chlorophyll a, corrected for pheophytin |  | NA | Not Detected |  |  |  | Actual | 0.4 | 4 | mg/m2 | UMLAB |  | 10200-H | 2020-09-14 | 12:00 | MDT | [11 empty] | Beavertail Hill (Bonita). Template. Bare rock.
CFRPO-12_7242020_C(9) | [5 empty] | Weight | Weight |  | Organic | Not Detected |  |  |  | Actual | 0.4 | 4 | g/m2 | UMLAB |  | 10300-C | 2020-09-14 | 12:00 | MDT | [7 empty] | Ash-Free Dry |  |  |  | Beavertail Hill (Bonita). Template. Bare Rock.
CFRPO-12_8052020_C | [5 empty] | CHL-A-CP | Chlorophyll a, corrected for pheophytin |  | NA |  | 69.39 | mg/m2 |  | Calculated | 0.4 | 4 | mg/m2 | UMLAB |  | CHLPHL-CALC-TSWQC | 2020-09-28 | 12:00 | MDT |  | CFRPO-12_8052020_C | [9 empty] | Weighted Average of 20 templates.
CFRPO-12_8052020_C | [5 empty] | Weight | Weight |  | Organic |  | 27.52 | g/m2 |  | Calculated | 0.4 | 4 | g/m2 | UMLAB |  | CHLPHL-CALC-TSWQC | 2020-09-28 | 12:00 | MDT |  | CFRPO-12_8052020_C | [5 empty] | Ash-Free Dry |  |  |  | Beavertail Hill (Bonita). Weighted Average of 20 templates.
CFRPO-12_8052020_C(1) | [5 empty] | CHL-A-CP | Chlorophyll a, corrected for pheophytin |  | NA |  | 37.63 | mg/m2 |  | Actual | 0.4 | 4 | mg/m2 | UMLAB |  | 10200-H | 2020-09-28 | 12:00 | MDT | [11 empty] | Beavertail Hill (Bonita). Template.
CFRPO-12_8052020_C(1) | [5 empty] | Weight | Weight |  | Organic |  | 25.58 | g/m2 |  | Actual | 0.4 | 4 | g/m2 | UMLAB |  | 10300-C | 2020-09-28 | 12:00 | MDT | [7 empty] | Ash-Free Dry |  |  |  | Beavertail Hill (Bonita). Template.
CFRPO-12_8052020_C(10) | [5 empty] | CHL-A-CP | Chlorophyll a, corrected for pheophytin |  | NA |  | 64.01 | mg/m2 |  | Actual | 0.4 | 4 | mg/m2 | UMLAB |  | 10200-H | 2020-09-28 | 12:00 | MDT | [11 empty] | Beavertail Hill (Bonita). Template.
CFRPO-12_8052020_C(10) | [5 empty] | Weight | Weight |  | Organic |  | 10.85 | g/m2 |  | Actual | 0.4 | 4 | g/m2 | UMLAB |  | 10300-C | 2020-09-28 | 12:00 | MDT | [7 empty] | Ash-Free Dry |  |  |  | Beavertail Hill (Bonita). Template.
CFRPO-12_8052020_C(11) | [5 empty] | CHL-A-CP | Chlorophyll a, corrected for pheophytin |  | NA |  | 44.77 | mg/m2 |  | Actual | 0.4 | 4 | mg/m2 | UMLAB |  | 10200-H | 2020-09-28 | 12:00 | MDT | [11 empty] | Beavertail Hill (Bonita). Template.
CFRPO-12_8052020_C(11) | [5 empty] | Weight | Weight |  | Organic |  | 8.53 | g/m2 |  | Actual | 0.4 | 4 | g/m2 | UMLAB |  | 10300-C | 2020-09-28 | 12:00 | MDT | [7 empty] | Ash-Free Dry |  |  |  | Beavertail Hill (Bonita). Template.
CFRPO-12_8052020_C(12) | [5 empty] | CHL-A-CP | Chlorophyll a, corrected for pheophytin |  | NA |  | 93.69 | mg/m2 |  | Actual | 0.4 | 4 | mg/m2 | UMLAB |  | 10200-H | 2020-09-28 | 12:00 | MDT | [11 empty] | Beavertail Hill (Bonita). Template.
CFRPO-12_8052020_C(12) | [5 empty] | Weight | Weight |  | Organic |  | 13.18 | g/m2 |  | Actual | 0.4 | 4 | g/m2 | UMLAB |  | 10300-C | 2020-09-28 | 12:00 | MDT | [7 empty] | Ash-Free Dry |  |  |  | Beavertail Hill (Bonita). Template.
CFRPO-12_8052020_C(13) | [5 empty] | CHL-A-CP | Chlorophyll a, corrected for pheophytin |  | NA |  | 83.26 | mg/m2 |  | Actual | 0.4 | 4 | mg/m2 | UMLAB |  | 10200-H | 2020-09-28 | 12:00 | MDT | [11 empty] | Beavertail Hill (Bonita). Template.
CFRPO-12_8052020_C(13) | [5 empty] | Weight | Weight |  | Organic |  | 12.4 | g/m2 |  | Actual | 0.4 | 4 | g/m2 | UMLAB |  | 10300-C | 2020-09-28 | 12:00 | MDT | [7 empty] | Ash-Free Dry |  |  |  | Beavertail Hill (Bonita). Template.
CFRPO-12_8052020_C(14) | [5 empty] | CHL-A-CP | Chlorophyll a, corrected for pheophytin |  | NA |  | 33.86 | mg/m2 |  | Actual | 0.4 | 4 | mg/m2 | UMLAB |  | 10200-H | 2020-09-28 | 12:00 | MDT | [11 empty] | Beavertail Hill (Bonita). Template.
CFRPO-12_8052020_C(14) | [5 empty] | Weight | Weight |  | Organic |  | 8.14 | g/m2 |  | Actual | 0.4 | 4 | g/m2 | UMLAB |  | 10300-C | 2020-09-28 | 12:00 | MDT | [7 empty] | Ash-Free Dry |  |  |  | Beavertail Hill (Bonita). Template.
CFRPO-12_8052020_C(15) | [5 empty] | CHL-A-CP | Chlorophyll a, corrected for pheophytin |  | NA |  | 60.94 | mg/m2 |  | Actual | 0.4 | 4 | mg/m2 | UMLAB |  | 10200-H | 2020-09-28 | 12:00 | MDT | [11 empty] | Beavertail Hill (Bonita). Template.
CFRPO-12_8052020_C(15) | [5 empty] | Weight | Weight |  | Organic |  | 17.05 | g/m2 |  | Actual | 0.4 | 4 | g/m2 | UMLAB |  | 10300-C | 2020-09-28 | 12:00 | MDT | [7 empty] | Ash-Free Dry |  |  |  | Beavertail Hill (Bonita). Template.
CFRPO-12_8052020_C(16) | [5 empty] | CHL-A-CP | Chlorophyll a, corrected for pheophytin |  | NA |  | 76.26 | mg/m2 |  | Actual | 0.4 | 4 | mg/m2 | UMLAB |  | 10200-H | 2020-09-28 | 12:00 | MDT | [11 empty] | Beavertail Hill (Bonita). Template.
CFRPO-12_8052020_C(16) | [5 empty] | Weight | Weight |  | Organic |  | 23.64 | g/m2 |  | Actual | 0.4 | 4 | g/m2 | UMLAB |  | 10300-C | 2020-09-28 | 12:00 | MDT | [7 empty] | Ash-Free Dry |  |  |  | Beavertail Hill (Bonita). Template.
CFRPO-12_8052020_C(17) | [5 empty] | CHL-A-CP | Chlorophyll a, corrected for pheophytin |  | NA |  | 100.46 | mg/m2 |  | Actual | 0.4 | 4 | mg/m2 | UMLAB |  | 10200-H | 2020-09-28 | 12:00 | MDT | [11 empty] | Beavertail Hill (Bonita). Template.
CFRPO-12_8052020_C(17) | [5 empty] | Weight | Weight |  | Organic |  | 35.27 | g/m2 |  | Actual | 0.4 | 4 | g/m2 | UMLAB |  | 10300-C | 2020-09-28 | 12:00 | MDT | [7 empty] | Ash-Free Dry |  |  |  | Beavertail Hill (Bonita). Template.
CFRPO-12_8052020_C(18) | [5 empty] | CHL-A-CP | Chlorophyll a, corrected for pheophytin |  | NA |  | 170.17 | mg/m2 |  | Actual | 0.4 | 4 | mg/m2 | UMLAB |  | 10200-H | 2020-09-28 | 12:00 | MDT | [11 empty] | Beavertail Hill (Bonita). Template.
CFRPO-12_8052020_C(18) | [5 empty] | Weight | Weight |  | Organic |  | 38.76 | g/m2 |  | Actual | 0.4 | 4 | g/m2 | UMLAB |  | 10300-C | 2020-09-28 | 12:00 | MDT | [7 empty] | Ash-Free Dry |  |  |  | Beavertail Hill (Bonita). Template.
CFRPO-12_8052020_C(19) | [5 empty] | CHL-A-CP | Chlorophyll a, corrected for pheophytin |  | NA |  | 79.93 | mg/m2 |  | Actual | 0.4 | 4 | mg/m2 | UMLAB |  | 10200-H | 2020-09-28 | 12:00 | MDT | [11 empty] | Beavertail Hill (Bonita). Template.
CFRPO-12_8052020_C(19) | [5 empty] | Weight | Weight |  | Organic |  | 37.21 | g/m2 |  | Actual | 0.4 | 4 | g/m2 | UMLAB |  | 10300-C | 2020-09-28 | 12:00 | MDT | [7 empty] | Ash-Free Dry |  |  |  | Beavertail Hill (Bonita). Template.
CFRPO-12_8052020_C(2) | [5 empty] | CHL-A-CP | Chlorophyll a, corrected for pheophytin |  | NA |  | 36.63 | mg/m2 |  | Actual | 0.4 | 4 | mg/m2 | UMLAB |  | 10200-H | 2020-09-28 | 12:00 | MDT | [11 empty] | Beavertail Hill (Bonita). Template.
CFRPO-12_8052020_C(2) | [5 empty] | Weight | Weight |  | Organic |  | 22.87 | g/m2 |  | Actual | 0.4 | 4 | g/m2 | UMLAB |  | 10300-C | 2020-09-28 | 12:00 | MDT | [7 empty] | Ash-Free Dry |  |  |  | Beavertail Hill (Bonita). Template.
CFRPO-12_8052020_C(20) | [5 empty] | CHL-A-CP | Chlorophyll a, corrected for pheophytin |  | NA |  | 103.35 | mg/m2 |  | Actual | 0.4 | 4 | mg/m2 | UMLAB |  | 10200-H | 2020-09-28 | 12:00 | MDT | [11 empty] | Beavertail Hill (Bonita). Template.
CFRPO-12_8052020_C(20) | [5 empty] | Weight | Weight |  | Organic |  | 50.78 | g/m2 |  | Actual | 0.4 | 4 | g/m2 | UMLAB |  | 10300-C | 2020-09-28 | 12:00 | MDT | [7 empty] | Ash-Free Dry |  |  |  | Beavertail Hill (Bonita). Template.
CFRPO-12_8052020_C(3) | [5 empty] | CHL-A-CP | Chlorophyll a, corrected for pheophytin |  | NA |  | 48.29 | mg/m2 |  | Actual | 0.4 | 4 | mg/m2 | UMLAB |  | 10200-H | 2020-09-28 | 12:00 | MDT | [11 empty] | Beavertail Hill (Bonita). Template.
CFRPO-12_8052020_C(3) | [5 empty] | Weight | Weight |  | Organic |  | 19.38 | g/m2 |  | Actual | 0.4 | 4 | g/m2 | UMLAB |  | 10300-C | 2020-09-28 | 12:00 | MDT | [7 empty] | Ash-Free Dry |  |  |  | Beavertail Hill (Bonita). Template.
CFRPO-12_8052020_C(4) | [5 empty] | CHL-A-CP | Chlorophyll a, corrected for pheophytin |  | NA |  | 73.82 | mg/m2 |  | Actual | 0.4 | 4 | mg/m2 | UMLAB |  | 10200-H | 2020-09-28 | 12:00 | MDT | [11 empty] | Beavertail Hill (Bonita). Template.
CFRPO-12_8052020_C(4) | [5 empty] | Weight | Weight |  | Organic |  | 39.92 | g/m2 |  | Actual | 0.4 | 4 | g/m2 | UMLAB |  | 10300-C | 2020-09-28 | 12:00 | MDT | [7 empty] | Ash-Free Dry |  |  |  | Beavertail Hill (Bonita). Template.
CFRPO-12_8052020_C(5) | [5 empty] | CHL-A-CP | Chlorophyll a, corrected for pheophytin |  | NA |  | 37.3 | mg/m2 |  | Actual | 0.4 | 4 | mg/m2 | UMLAB |  | 10200-H | 2020-09-28 | 12:00 | MDT | [11 empty] | Beavertail Hill (Bonita). Template.
CFRPO-12_8052020_C(5) | [5 empty] | Weight | Weight |  | Organic |  | 38.37 | g/m2 |  | Actual | 0.4 | 4 | g/m2 | UMLAB |  | 10300-C | 2020-09-28 | 12:00 | MDT | [7 empty] | Ash-Free Dry |  |  |  | Beavertail Hill (Bonita). Template.
CFRPO-12_8052020_C(6) | [5 empty] | CHL-A-CP | Chlorophyll a, corrected for pheophytin |  | NA |  | 83.14 | mg/m2 |  | Actual | 0.4 | 4 | mg/m2 | UMLAB |  | 10200-H | 2020-09-28 | 12:00 | MDT | [11 empty] | Beavertail Hill (Bonita). Template.
CFRPO-12_8052020_C(6) | [5 empty] | Weight | Weight |  | Organic |  | 70.54 | g/m2 |  | Actual | 0.4 | 4 | g/m2 | UMLAB |  | 10300-C | 2020-09-28 | 12:00 | MDT | [7 empty] | Ash-Free Dry |  |  |  | Beavertail Hill (Bonita). Template.
CFRPO-12_8052020_C(7) | [5 empty] | CHL-A-CP | Chlorophyll a, corrected for pheophytin |  | NA |  | 70.16 | mg/m2 |  | Actual | 0.4 | 4 | mg/m2 | UMLAB |  | 10200-H | 2020-09-28 | 12:00 | MDT | [11 empty] | Beavertail Hill (Bonita). Template.
CFRPO-12_8052020_C(7) | [5 empty] | Weight | Weight |  | Organic |  | 63.57 | g/m2 |  | Actual | 0.4 | 4 | g/m2 | UMLAB |  | 10300-C | 2020-09-28 | 12:00 | MDT | [7 empty] | Ash-Free Dry |  |  |  | Beavertail Hill (Bonita). Template.
CFRPO-12_8052020_C(8) | [5 empty] | CHL-A-CP | Chlorophyll a, corrected for pheophytin |  | NA |  | 48.29 | mg/m2 |  | Actual | 0.4 | 4 | mg/m2 | UMLAB |  | 10200-H | 2020-09-28 | 12:00 | MDT | [11 empty] | Beavertail Hill (Bonita). Template.
CFRPO-12_8052020_C(8) | [5 empty] | Weight | Weight |  | Organic |  | 7.75 | g/m2 |  | Actual | 0.4 | 4 | g/m2 | UMLAB |  | 10300-C | 2020-09-28 | 12:00 | MDT | [7 empty] | Ash-Free Dry |  |  |  | Beavertail Hill (Bonita). Template.
CFRPO-12_8052020_C(9) | [5 empty] | CHL-A-CP | Chlorophyll a, corrected for pheophytin |  | NA |  | 41.91 | mg/m2 |  | Actual | 0.4 | 4 | mg/m2 | UMLAB |  | 10200-H | 2020-09-28 | 12:00 | MDT | [11 empty] | Beavertail Hill (Bonita). Template.
CFRPO-12_8052020_C(9) | [5 empty] | Weight | Weight |  | Organic |  | 6.59 | g/m2 |  | Actual | 0.4 | 4 | g/m2 | UMLAB |  | 10300-C | 2020-09-28 | 12:00 | MDT | [7 empty] | Ash-Free Dry |  |  |  | Beavertail Hill (Bonita). Template.
CFRPO-12_9012020_C | [5 empty] | CHL-A-CP | Chlorophyll a, corrected for pheophytin |  | NA |  | 144.49 | mg/m2 |  | Calculated | 0.4 | 4 | mg/m2 | UMLAB |  | CHLPHL-CALC-TSWQC | 2020-10-20 | 12:00 | MDT |  | CFRPO-12_9012020_C | [9 empty] | Weighted Average of 20 template samples.
CFRPO-12_9012020_C | [5 empty] | Weight | Weight |  | Organic |  | 29.92 | g/m2 |  | Calculated | 0.4 | 4 | g/m2 | UMLAB |  | CHLPHL-CALC-TSWQC | 2020-10-20 | 12:00 | MDT |  | CFRPO-12_9012020_C | [5 empty] | Ash-Free Dry |  |  |  | Beavertail Hill (Bonita). Weighted Average of 20 template samples.
CFRPO-12_9012020_C(1) | [5 empty] | CHL-A-CP | Chlorophyll a, corrected for pheophytin |  | NA |  | 127.88 | mg/m2 |  | Actual | 0.4 | 4 | mg/m2 | UMLAB |  | 10200-H | 2020-10-20 | 12:00 | MDT | [11 empty] | Beavertail Hill (Bonita). Template.
CFRPO-12_9012020_C(1) | [5 empty] | Weight | Weight |  | Organic |  | 22.87 | g/m2 |  | Actual | 0.4 | 4 | g/m2 | UMLAB |  | 10300-C | 2020-10-20 | 12:00 | MDT | [7 empty] | Ash-Free Dry |  |  |  | Beavertail Hill (Bonita). Template.
CFRPO-12_9012020_C(10) | [5 empty] | CHL-A-CP | Chlorophyll a, corrected for pheophytin |  | NA |  | 102.9 | mg/m2 |  | Actual | 0.4 | 4 | mg/m2 | UMLAB |  | 10200-H | 2020-10-20 | 12:00 | MDT | [11 empty] | Beavertail Hill (Bonita). Template.
CFRPO-12_9012020_C(10) | [5 empty] | Weight | Weight |  | Organic |  | 16.28 | g/m2 |  | Actual | 0.4 | 4 | g/m2 | UMLAB |  | 10300-C | 2020-10-20 | 12:00 | MDT | [7 empty] | Ash-Free Dry |  |  |  | Beavertail Hill (Bonita). Template.
CFRPO-12_9012020_C(11) | [5 empty] | CHL-A-CP | Chlorophyll a, corrected for pheophytin |  | NA |  | 171.84 | mg/m2 |  | Actual | 0.4 | 4 | mg/m2 | UMLAB |  | 10200-H | 2020-10-20 | 12:00 | MDT | [11 empty] | Beavertail Hill (Bonita). Template.
CFRPO-12_9012020_C(11) | [5 empty] | Weight | Weight |  | Organic |  | 24.03 | g/m2 |  | Actual | 0.4 | 4 | g/m2 | UMLAB |  | 10300-C | 2020-10-20 | 12:00 | MDT | [7 empty] | Ash-Free Dry |  |  |  | Beavertail Hill (Bonita). Template.
CFRPO-12_9012020_C(12) | [5 empty] | CHL-A-CP | Chlorophyll a, corrected for pheophytin |  | NA |  | 112.56 | mg/m2 |  | Actual | 0.4 | 4 | mg/m2 | UMLAB |  | 10200-H | 2020-10-20 | 12:00 | MDT | [11 empty] | Beavertail Hill (Bonita). Template.
CFRPO-12_9012020_C(12) | [5 empty] | Weight | Weight |  | Organic |  | 22.87 | g/m2 |  | Actual | 0.4 | 4 | g/m2 | UMLAB |  | 10300-C | 2020-10-20 | 12:00 | MDT | [7 empty] | Ash-Free Dry |  |  |  | Beavertail Hill (Bonita). Template.
CFRPO-12_9012020_C(13) | [5 empty] | CHL-A-CP | Chlorophyll a, corrected for pheophytin |  | NA |  | 78.59 | mg/m2 |  | Actual | 0.4 | 4 | mg/m2 | UMLAB |  | 10200-H | 2020-10-20 | 12:00 | MDT | [11 empty] | Beavertail Hill (Bonita). Template.
CFRPO-12_9012020_C(13) | [5 empty] | Weight | Weight |  | Organic |  | 14.73 | g/m2 |  | Actual | 0.4 | 4 | g/m2 | UMLAB |  | 10300-C | 2020-10-20 | 12:00 | MDT | [7 empty] | Ash-Free Dry |  |  |  | Beavertail Hill (Bonita). Template.
CFRPO-12_9012020_C(14) | [5 empty] | CHL-A-CP | Chlorophyll a, corrected for pheophytin |  | NA |  | 120.89 | mg/m2 |  | Actual | 0.4 | 4 | mg/m2 | UMLAB |  | 10200-H | 2020-10-20 | 12:00 | MDT | [11 empty] | Beavertail Hill (Bonita). Template.
CFRPO-12_9012020_C(14) | [5 empty] | Weight | Weight |  | Organic |  | 17.83 | g/m2 |  | Actual | 0.4 | 4 | g/m2 | UMLAB |  | 10300-C | 2020-10-20 | 12:00 | MDT | [7 empty] | Ash-Free Dry |  |  |  | Beavertail Hill (Bonita). Template.
CFRPO-12_9012020_C(15) | [5 empty] | CHL-A-CP | Chlorophyll a, corrected for pheophytin |  | NA |  | 74.93 | mg/m2 |  | Actual | 0.4 | 4 | mg/m2 | UMLAB |  | 10200-H | 2020-10-20 | 12:00 | MDT | [11 empty] | Beavertail Hill (Bonita). Template.
CFRPO-12_9012020_C(15) | [5 empty] | Weight | Weight |  | Organic |  | 12.79 | g/m2 |  | Actual | 0.4 | 4 | g/m2 | UMLAB |  | 10300-C | 2020-10-20 | 12:00 | MDT | [7 empty] | Ash-Free Dry |  |  |  | Beavertail Hill (Bonita). Template.
CFRPO-12_9012020_C(16) | [5 empty] | CHL-A-CP | Chlorophyll a, corrected for pheophytin |  | NA |  | 108.57 | mg/m2 |  | Actual | 0.4 | 4 | mg/m2 | UMLAB |  | 10200-H | 2020-10-20 | 12:00 | MDT | [11 empty] | Beavertail Hill (Bonita). Template.
CFRPO-12_9012020_C(16) | [5 empty] | Weight | Weight |  | Organic |  | 17.44 | g/m2 |  | Actual | 0.4 | 4 | g/m2 | UMLAB |  | 10300-C | 2020-10-20 | 12:00 | MDT | [7 empty] | Ash-Free Dry |  |  |  | Beavertail Hill (Bonita). Template.
CFRPO-12_9012020_C(17) | [5 empty] | CHL-A-CP | Chlorophyll a, corrected for pheophytin |  | NA |  | 70.6 | mg/m2 |  | Actual | 0.4 | 4 | mg/m2 | UMLAB |  | 10200-H | 2020-10-20 | 12:00 | MDT | [11 empty] | Beavertail Hill (Bonita). Template.
CFRPO-12_9012020_C(17) | [5 empty] | Weight | Weight |  | Organic |  | 14.73 | g/m2 |  | Actual | 0.4 | 4 | g/m2 | UMLAB |  | 10300-C | 2020-10-20 | 12:00 | MDT | [7 empty] | Ash-Free Dry |  |  |  | Beavertail Hill (Bonita). Template.
CFRPO-12_9012020_C(18) | [5 empty] | CHL-A-CP | Chlorophyll a, corrected for pheophytin |  | NA |  | 103.9 | mg/m2 |  | Actual | 0.4 | 4 | mg/m2 | UMLAB |  | 10200-H | 2020-10-20 | 12:00 | MDT | [11 empty] | Beavertail Hill (Bonita). Template.
CFRPO-12_9012020_C(18) | [5 empty] | Weight | Weight |  | Organic |  | 21.71 | g/m2 |  | Actual | 0.4 | 4 | g/m2 | UMLAB |  | 10300-C | 2020-10-20 | 12:00 | MDT | [7 empty] | Ash-Free Dry |  |  |  | Beavertail Hill (Bonita). Template.
CFRPO-12_9012020_C(19) | [5 empty] | CHL-A-CP | Chlorophyll a, corrected for pheophytin |  | NA |  | 111.9 | mg/m2 |  | Actual | 0.4 | 4 | mg/m2 | UMLAB |  | 10200-H | 2020-10-20 | 12:00 | MDT | [11 empty] | Beavertail Hill (Bonita). Template.
CFRPO-12_9012020_C(19) | [5 empty] | Weight | Weight |  | Organic |  | 17.44 | g/m2 |  | Actual | 0.4 | 4 | g/m2 | UMLAB |  | 10300-C | 2020-10-20 | 12:00 | MDT | [7 empty] | Ash-Free Dry |  |  |  | Beavertail Hill (Bonita). Template.
CFRPO-12_9012020_C(2) | [5 empty] | CHL-A-CP | Chlorophyll a, corrected for pheophytin |  | NA |  | 114.56 | mg/m2 |  | Actual | 0.4 | 4 | mg/m2 | UMLAB |  | 10200-H | 2020-10-20 | 12:00 | MDT | [11 empty] | Beavertail Hill (Bonita). Template.
CFRPO-12_9012020_C(2) | [5 empty] | Weight | Weight |  | Organic |  | 28.29 | g/m2 |  | Actual | 0.4 | 4 | g/m2 | UMLAB |  | 10300-C | 2020-10-20 | 12:00 | MDT | [7 empty] | Ash-Free Dry |  |  |  | Beavertail Hill (Bonita). Template.
CFRPO-12_9012020_C(20) | [5 empty] | CHL-A-CP | Chlorophyll a, corrected for pheophytin |  | NA |  | 105.9 | mg/m2 |  | Actual | 0.4 | 4 | mg/m2 | UMLAB |  | 10200-H | 2020-10-20 | 12:00 | MDT | [11 empty] | Beavertail Hill (Bonita). Template.
CFRPO-12_9012020_C(20) | [5 empty] | Weight | Weight |  | Organic |  | 19.77 | g/m2 |  | Actual | 0.4 | 4 | g/m2 | UMLAB |  | 10300-C | 2020-10-20 | 12:00 | MDT | [7 empty] | Ash-Free Dry |  |  |  | Beavertail Hill (Bonita). Template.
CFRPO-12_9012020_C(3) | [5 empty] | CHL-A-CP | Chlorophyll a, corrected for pheophytin |  | NA |  | 201.15 | mg/m2 |  | Actual | 0.4 | 4 | mg/m2 | UMLAB |  | 10200-H | 2020-10-20 | 12:00 | MDT | [11 empty] | Beavertail Hill (Bonita). Template.
CFRPO-12_9012020_C(3) | [5 empty] | Weight | Weight |  | Organic |  | 54.26 | g/m2 |  | Actual | 0.4 | 4 | g/m2 | UMLAB |  | 10300-C | 2020-10-20 | 12:00 | MDT | [7 empty] | Ash-Free Dry |  |  |  | Beavertail Hill (Bonita). Template.
CFRPO-12_9012020_C(4) | [5 empty] | CHL-A-CP | Chlorophyll a, corrected for pheophytin |  | NA |  | 250.43 | mg/m2 |  | Actual | 0.4 | 4 | mg/m2 | UMLAB |  | 10200-H | 2020-10-20 | 12:00 | MDT | [11 empty] | Beavertail Hill (Bonita). Template.
CFRPO-12_9012020_C(4) | [5 empty] | Weight | Weight |  | Organic |  | 59.3 | g/m2 |  | Actual | 0.4 | 4 | g/m2 | UMLAB |  | 10300-C | 2020-10-20 | 12:00 | MDT | [7 empty] | Ash-Free Dry |  |  |  | Beavertail Hill (Bonita). Template.
CFRPO-12_9012020_C(5) | [5 empty] | CHL-A-CP | Chlorophyll a, corrected for pheophytin |  | NA |  | 221.13 | mg/m2 |  | Actual | 0.4 | 4 | mg/m2 | UMLAB |  | 10200-H | 2020-10-20 | 12:00 | MDT | [11 empty] | Beavertail Hill (Bonita). Template.
CFRPO-12_9012020_C(5) | [5 empty] | Weight | Weight |  | Organic |  | 62.79 | g/m2 |  | Actual | 0.4 | 4 | g/m2 | UMLAB |  | 10300-C | 2020-10-20 | 12:00 | MDT | [7 empty] | Ash-Free Dry |  |  |  | Beavertail Hill (Bonita). Template.
CFRPO-12_9012020_C(6) | [5 empty] | CHL-A-CP | Chlorophyll a, corrected for pheophytin |  | NA |  | 298.39 | mg/m2 |  | Actual | 0.4 | 4 | mg/m2 | UMLAB |  | 10200-H | 2020-10-20 | 12:00 | MDT | [11 empty] | Beavertail Hill (Bonita). Template.
CFRPO-12_9012020_C(6) | [5 empty] | Weight | Weight |  | Organic |  | 58.91 | g/m2 |  | Actual | 0.4 | 4 | g/m2 | UMLAB |  | 10300-C | 2020-10-20 | 12:00 | MDT | [7 empty] | Ash-Free Dry |  |  |  | Beavertail Hill (Bonita). Template.
CFRPO-12_9012020_C(7) | [5 empty] | CHL-A-CP | Chlorophyll a, corrected for pheophytin |  | NA |  | 222.02 | mg/m2 |  | Actual | 0.4 | 4 | mg/m2 | UMLAB |  | 10200-H | 2020-10-20 | 12:00 | MDT | [11 empty] | Beavertail Hill (Bonita). Template.
CFRPO-12_9012020_C(7) | [5 empty] | Weight | Weight |  | Organic |  | 75.97 | g/m2 |  | Actual | 0.4 | 4 | g/m2 | UMLAB |  | 10300-C | 2020-10-20 | 12:00 | MDT | [7 empty] | Ash-Free Dry |  |  |  | Beavertail Hill (Bonita). Template.
CFRPO-12_9012020_C(8) | [5 empty] | CHL-A-CP | Chlorophyll a, corrected for pheophytin |  | NA |  | 139.87 | mg/m2 |  | Actual | 0.4 | 4 | mg/m2 | UMLAB |  | 10200-H | 2020-10-20 | 12:00 | MDT | [11 empty] | Beavertail Hill (Bonita). Template.
CFRPO-12_9012020_C(8) | [5 empty] | Weight | Weight |  | Organic |  | 14.73 | g/m2 |  | Actual | 0.4 | 4 | g/m2 | UMLAB |  | 10300-C | 2020-10-20 | 12:00 | MDT | [7 empty] | Ash-Free Dry |  |  |  | Beavertail Hill (Bonita). Template.
CFRPO-12_9012020_C(9) | [5 empty] | CHL-A-CP | Chlorophyll a, corrected for pheophytin |  | NA |  | 151.86 | mg/m2 |  | Actual | 0.4 | 4 | mg/m2 | UMLAB |  | 10200-H | 2020-10-20 | 12:00 | MDT | [11 empty] | Beavertail Hill (Bonita). Template.
CFRPO-12_9012020_C(9) | [5 empty] | Weight | Weight |  | Organic |  | 21.71 | g/m2 |  | Actual | 0.4 | 4 | g/m2 | UMLAB |  | 10300-C | 2020-10-20 | 12:00 | MDT | [7 empty] | Ash-Free Dry |  |  |  | Beavertail Hill (Bonita). Template.
CFRPO-15.5_7222020_C | [5 empty] | CHL-A-CP | Chlorophyll a, corrected for pheophytin |  | NA |  | 39.1 | mg/m2 |  | Calculated | 0.4 | 4 | mg/m2 | UMLAB |  | CHLPHL-CALC-TSWQC | 2020-09-14 | 12:00 | MDT |  | CFRPO-15.5_7222020_C | [9 empty] | Weighted Average of 26 templates.
CFRPO-15.5_7222020_C | [5 empty] | Weight | Weight |  | Organic |  | 68.23 | g/m2 |  | Calculated | 0.4 | 4 | g/m2 | UMLAB |  | CHLPHL-CALC-TSWQC | 2020-09-14 | 12:00 | MDT |  | CFRPO-15.5_7222020_C | [5 empty] | Ash-Free Dry |  |  |  | Above Missoula. Weighted average of 26 templates.
CFRPO-15.5_7222020_C(1) | [5 empty] | CHL-A-CP | Chlorophyll a, corrected for pheophytin |  | NA |  | 15.43 | mg/m2 |  | Actual | 0.4 | 4 | mg/m2 | UMLAB |  | 10200-H | 2020-09-14 | 12:00 | MDT | [11 empty] | Above Missoula. Template.
CFRPO-15.5_7222020_C(1) | [5 empty] | Weight | Weight |  | Organic |  | 8.14 | g/m2 |  | Actual | 0.4 | 4 | g/m2 | UMLAB |  | 10300-C | 2020-09-14 | 12:00 | MDT | [7 empty] | Ash-Free Dry |  |  |  | Above Missoula. Template.
CFRPO-15.5_7222020_C(10) | [5 empty] | CHL-A-CP | Chlorophyll a, corrected for pheophytin |  | NA |  | 33.86 | mg/m2 |  | Actual | 0.4 | 4 | mg/m2 | UMLAB |  | 10200-H | 2020-09-14 | 12:00 | MDT | [11 empty] | Above Missoula. Template.
CFRPO-15.5_7222020_C(10) | [5 empty] | Weight | Weight |  | Organic |  | 34.88 | g/m2 |  | Actual | 0.4 | 4 | g/m2 | UMLAB |  | 10300-C | 2020-09-14 | 12:00 | MDT | [7 empty] | Ash-Free Dry |  |  |  | Above Missoula. Template.
CFRPO-15.5_7222020_C(11) | [5 empty] | CHL-A-CP | Chlorophyll a, corrected for pheophytin |  | NA |  | 48.1 | mg/m2 |  | Actual | 0.4 | 4 | mg/m2 | UMLAB |  | 10200-H | 2020-09-14 | 12:00 | MDT | [11 empty] | Above Missoula. Template.
CFRPO-15.5_7222020_C(11) | [5 empty] | Weight | Weight |  | Organic |  | 87.6 | g/m2 |  | Actual | 0.4 | 4 | g/m2 | UMLAB |  | 10300-C | 2020-09-14 | 12:00 | MDT | [7 empty] | Ash-Free Dry |  |  |  | Above Missoula. Template.
CFRPO-15.5_7222020_C(12) | [5 empty] | CHL-A-CP | Chlorophyll a, corrected for pheophytin |  | NA |  | 50.32 | mg/m2 |  | Actual | 0.4 | 4 | mg/m2 | UMLAB |  | 10200-H | 2020-09-14 | 12:00 | MDT | [11 empty] | Above Missoula. Template.
CFRPO-15.5_7222020_C(12) | [5 empty] | Weight | Weight |  | Organic |  | 118.22 | g/m2 |  | Actual | 0.4 | 4 | g/m2 | UMLAB |  | 10300-C | 2020-09-14 | 12:00 | MDT | [7 empty] | Ash-Free Dry |  |  |  | Above Missoula. Template.
CFRPO-15.5_7222020_C(13) | [5 empty] | CHL-A-CP | Chlorophyll a, corrected for pheophytin |  | NA |  | 26.64 | mg/m2 |  | Actual | 0.4 | 4 | mg/m2 | UMLAB |  | 10200-H | 2020-09-14 | 12:00 | MDT | [11 empty] | Above Missoula. Template.
CFRPO-15.5_7222020_C(13) | [5 empty] | Weight | Weight |  | Organic |  | 16.28 | g/m2 |  | Actual | 0.4 | 4 | g/m2 | UMLAB |  | 10300-C | 2020-09-14 | 12:00 | MDT | [7 empty] | Ash-Free Dry |  |  |  | Above Missoula. Template.
CFRPO-15.5_7222020_C(14) | [5 empty] | CHL-A-CP | Chlorophyll a, corrected for pheophytin |  | NA |  | 12.65 | mg/m2 |  | Actual | 0.4 | 4 | mg/m2 | UMLAB |  | 10200-H | 2020-09-14 | 12:00 | MDT | [11 empty] | Above Missoula. Template.
CFRPO-15.5_7222020_C(14) | [5 empty] | Weight | Weight |  | Organic |  | 21.32 | g/m2 |  | Actual | 0.4 | 4 | g/m2 | UMLAB |  | 10300-C | 2020-09-14 | 12:00 | MDT | [7 empty] | Ash-Free Dry |  |  |  | Above Missoula. Template.
CFRPO-15.5_7222020_C(15) | [5 empty] | CHL-A-CP | Chlorophyll a, corrected for pheophytin |  | NA |  | 24.98 | mg/m2 |  | Actual | 0.4 | 4 | mg/m2 | UMLAB |  | 10200-H | 2020-09-14 | 12:00 | MDT | [11 empty] | Above Missoula. Template.
CFRPO-15.5_7222020_C(15) | [5 empty] | Weight | Weight |  | Organic |  | 74.81 | g/m2 |  | Actual | 0.4 | 4 | g/m2 | UMLAB |  | 10300-C | 2020-09-14 | 12:00 | MDT | [7 empty] | Ash-Free Dry |  |  |  | Above Missoula. Template.
CFRPO-15.5_7222020_C(16) | [5 empty] | CHL-A-CP | Chlorophyll a, corrected for pheophytin |  | NA |  | 32.47 | mg/m2 |  | Actual | 0.4 | 4 | mg/m2 | UMLAB |  | 10200-H | 2020-09-14 | 12:00 | MDT | [11 empty] | Above Missoula. Template.
CFRPO-15.5_7222020_C(16) | [5 empty] | Weight | Weight |  | Organic |  | 93.41 | g/m2 |  | Actual | 0.4 | 4 | g/m2 | UMLAB |  | 10300-C | 2020-09-14 | 12:00 | MDT | [7 empty] | Ash-Free Dry |  |  |  | Above Missoula. Template.
CFRPO-15.5_7222020_C(17) | [5 empty] | CHL-A-CP | Chlorophyll a, corrected for pheophytin |  | NA |  | 27.75 | mg/m2 |  | Actual | 0.4 | 4 | mg/m2 | UMLAB |  | 10200-H | 2020-09-14 | 12:00 | MDT | [11 empty] | Above Missoula. Template.
CFRPO-15.5_7222020_C(17) | [5 empty] | Weight | Weight |  | Organic |  | 72.48 | g/m2 |  | Actual | 0.4 | 4 | g/m2 | UMLAB |  | 10300-C | 2020-09-14 | 12:00 | MDT | [7 empty] | Ash-Free Dry |  |  |  | Above Missoula. Template.
CFRPO-15.5_7222020_C(18) | [5 empty] | CHL-A-CP | Chlorophyll a, corrected for pheophytin |  | NA |  | 33.3 | mg/m2 |  | Actual | 0.4 | 4 | mg/m2 | UMLAB |  | 10200-H | 2020-09-14 | 12:00 | MDT | [11 empty] | Above Missoula. Template.
CFRPO-15.5_7222020_C(18) | [5 empty] | Weight | Weight |  | Organic |  | 152.71 | g/m2 |  | Actual | 0.4 | 4 | g/m2 | UMLAB |  | 10300-C | 2020-09-14 | 12:00 | MDT | [7 empty] | Ash-Free Dry |  |  |  | Above Missoula. Template.
CFRPO-15.5_7222020_C(19) | [5 empty] | CHL-A-CP | Chlorophyll a, corrected for pheophytin |  | NA |  | 16.65 | mg/m2 |  | Actual | 0.4 | 4 | mg/m2 | UMLAB |  | 10200-H | 2020-09-14 | 12:00 | MDT | [11 empty] | Above Missoula. Template.
CFRPO-15.5_7222020_C(19) | [5 empty] | Weight | Weight |  | Organic |  | 102.33 | g/m2 |  | Actual | 0.4 | 4 | g/m2 | UMLAB |  | 10300-C | 2020-09-14 | 12:00 | MDT | [7 empty] | Ash-Free Dry |  |  |  | Above Missoula. Template.
CFRPO-15.5_7222020_C(2) | [5 empty] | CHL-A-CP | Chlorophyll a, corrected for pheophytin |  | NA |  | 6.77 | mg/m2 |  | Actual | 0.4 | 4 | mg/m2 | UMLAB |  | 10200-H | 2020-09-14 | 12:00 | MDT | [11 empty] | Above Missoula. Template.
CFRPO-15.5_7222020_C(2) | [5 empty] | Weight | Weight |  | Organic |  | 1.55 | g/m2 | J | Actual | 0.4 | 4 | g/m2 | UMLAB |  | 10300-C | 2020-09-14 | 12:00 | MDT | [7 empty] | Ash-Free Dry |  |  |  | Above Missoula. Template. Result between MDL and LRL, J flagged as estimated.
CFRPO-15.5_7222020_C(20) | [5 empty] | CHL-A-CP | Chlorophyll a, corrected for pheophytin |  | NA |  | 21.98 | mg/m2 |  | Actual | 0.4 | 4 | mg/m2 | UMLAB |  | 10200-H | 2020-09-14 | 12:00 | MDT | [11 empty] | Above Missoula. Template.
CFRPO-15.5_7222020_C(20) | [5 empty] | Weight | Weight |  | Organic |  | 11.63 | g/m2 |  | Actual | 0.4 | 4 | g/m2 | UMLAB |  | 10300-C | 2020-09-14 | 12:00 | MDT | [7 empty] | Ash-Free Dry |  |  |  | Above Missoula. Template.
CFRPO-15.5_7222020_C(21) | [5 empty] | CHL-A-CP | Chlorophyll a, corrected for pheophytin |  | NA |  | 39.96 | mg/m2 |  | Actual | 0.4 | 4 | mg/m2 | UMLAB |  | 10200-H | 2020-09-14 | 12:00 | MDT | [11 empty] | Above Missoula. Template.
CFRPO-15.5_7222020_C(21) | [5 empty] | Weight | Weight |  | Organic |  | 51.94 | g/m2 |  | Actual | 0.4 | 4 | g/m2 | UMLAB |  | 10300-C | 2020-09-14 | 12:00 | MDT | [7 empty] | Ash-Free Dry |  |  |  | Above Missoula. Template.
CFRPO-15.5_7222020_C(22) | [5 empty] | CHL-A-CP | Chlorophyll a, corrected for pheophytin |  | NA |  | 47.29 | mg/m2 |  | Actual | 0.4 | 4 | mg/m2 | UMLAB |  | 10200-H | 2020-09-14 | 12:00 | MDT | [11 empty] | Above Missoula. Template.
CFRPO-15.5_7222020_C(22) | [5 empty] | Weight | Weight |  | Organic |  | 55.04 | g/m2 |  | Actual | 0.4 | 4 | g/m2 | UMLAB |  | 10300-C | 2020-09-14 | 12:00 | MDT | [7 empty] | Ash-Free Dry |  |  |  | Above Missoula. Template.
CFRPO-15.5_7222020_C(23) | [5 empty] | CHL-A-CP | Chlorophyll a, corrected for pheophytin |  | NA |  | 40.85 | mg/m2 |  | Actual | 0.4 | 4 | mg/m2 | UMLAB |  | 10200-H | 2020-09-14 | 12:00 | MDT | [11 empty] | Above Missoula. Template.
CFRPO-15.5_7222020_C(23) | [5 empty] | Weight | Weight |  | Organic |  | 83.33 | g/m2 |  | Actual | 0.4 | 4 | g/m2 | UMLAB |  | 10300-C | 2020-09-14 | 12:00 | MDT | [7 empty] | Ash-Free Dry |  |  |  | Above Missoula. Template.
CFRPO-15.5_7222020_C(24) | [5 empty] | CHL-A-CP | Chlorophyll a, corrected for pheophytin |  | NA |  | 60.39 | mg/m2 |  | Actual | 0.4 | 4 | mg/m2 | UMLAB |  | 10200-H | 2020-09-14 | 12:00 | MDT | [11 empty] | Above Missoula. Template.
CFRPO-15.5_7222020_C(24) | [5 empty] | Weight | Weight |  | Organic |  | 124.03 | g/m2 |  | Actual | 0.4 | 4 | g/m2 | UMLAB |  | 10300-C | 2020-09-14 | 12:00 | MDT | [7 empty] | Ash-Free Dry |  |  |  | Above Missoula. Template.
CFRPO-15.5_7222020_C(25) | [5 empty] | CHL-A-CP | Chlorophyll a, corrected for pheophytin |  | NA |  | 215.8 | mg/m2 |  | Actual | 0.4 | 4 | mg/m2 | UMLAB |  | 10200-H | 2020-09-14 | 12:00 | MDT | [11 empty] | Above Missoula. Template.
CFRPO-15.5_7222020_C(25) | [5 empty] | Weight | Weight |  | Organic |  | 210.47 | g/m2 |  | Actual | 0.4 | 4 | g/m2 | UMLAB |  | 10300-C | 2020-09-14 | 12:00 | MDT | [7 empty] | Ash-Free Dry |  |  |  | Above Missoula. Template.
CFRPO-15.5_7222020_C(26) | [5 empty] | CHL-A-CP | Chlorophyll a, corrected for pheophytin |  | NA |  | 36.85 | mg/m2 |  | Actual | 0.4 | 4 | mg/m2 | UMLAB |  | 10200-H | 2020-09-14 | 12:00 | MDT | [11 empty] | Above Missoula. Template.
CFRPO-15.5_7222020_C(26) | [5 empty] | Weight | Weight |  | Organic |  | 225.19 | g/m2 |  | Actual | 0.4 | 4 | g/m2 | UMLAB |  | 10300-C | 2020-09-14 | 12:00 | MDT | [7 empty] | Ash-Free Dry |  |  |  | Above Missoula. Template.
CFRPO-15.5_7222020_C(3) | [5 empty] | CHL-A-CP | Chlorophyll a, corrected for pheophytin |  | NA |  | 56.48 | mg/m2 |  | Actual | 0.4 | 4 | mg/m2 | UMLAB |  | 10200-H | 2020-09-14 | 12:00 | MDT | [11 empty] | Above Missoula. Template.
CFRPO-15.5_7222020_C(3) | [5 empty] | Weight | Weight |  | Organic |  | 37.6 | g/m2 |  | Actual | 0.4 | 4 | g/m2 | UMLAB |  | 10300-C | 2020-09-14 | 12:00 | MDT | [7 empty] | Ash-Free Dry |  |  |  | Above Missoula. Template.
CFRPO-15.5_7222020_C(4) | [5 empty] | CHL-A-CP | Chlorophyll a, corrected for pheophytin |  | NA |  | 19.61 | mg/m2 |  | Actual | 0.4 | 4 | mg/m2 | UMLAB |  | 10200-H | 2020-09-14 | 12:00 | MDT | [11 empty] | Above Missoula. Template.
CFRPO-15.5_7222020_C(4) | [5 empty] | Weight | Weight |  | Organic |  | 13.18 | g/m2 |  | Actual | 0.4 | 4 | g/m2 | UMLAB |  | 10300-C | 2020-09-14 | 12:00 | MDT | [7 empty] | Ash-Free Dry |  |  |  | Above Missoula. Template.
CFRPO-15.5_7222020_C(5) | [5 empty] | CHL-A-CP | Chlorophyll a, corrected for pheophytin |  | NA |  | 35.97 | mg/m2 |  | Actual | 0.4 | 4 | mg/m2 | UMLAB |  | 10200-H | 2020-09-14 | 12:00 | MDT | [11 empty] | Above Missoula. Template.
CFRPO-15.5_7222020_C(5) | [5 empty] | Weight | Weight |  | Organic |  | 34.88 | g/m2 |  | Actual | 0.4 | 4 | g/m2 | UMLAB |  | 10300-C | 2020-09-14 | 12:00 | MDT | [7 empty] | Ash-Free Dry |  |  |  | Above Missoula. Template.
CFRPO-15.5_7222020_C(6) | [5 empty] | CHL-A-CP | Chlorophyll a, corrected for pheophytin |  | NA |  | 26.36 | mg/m2 |  | Actual | 0.4 | 4 | mg/m2 | UMLAB |  | 10200-H | 2020-09-14 | 12:00 | MDT | [11 empty] | Above Missoula. Template.
CFRPO-15.5_7222020_C(6) | [5 empty] | Weight | Weight |  | Organic |  | 30.62 | g/m2 |  | Actual | 0.4 | 4 | g/m2 | UMLAB |  | 10300-C | 2020-09-14 | 12:00 | MDT | [7 empty] | Ash-Free Dry |  |  |  | Above Missoula. Template.
CFRPO-15.5_7222020_C(7) | [5 empty] | CHL-A-CP | Chlorophyll a, corrected for pheophytin |  | NA |  | 33.86 | mg/m2 |  | Actual | 0.4 | 4 | mg/m2 | UMLAB |  | 10200-H | 2020-09-14 | 12:00 | MDT | [11 empty] | Above Missoula. Template.
CFRPO-15.5_7222020_C(7) | [5 empty] | Weight | Weight |  | Organic |  | 27.13 | g/m2 |  | Actual | 0.4 | 4 | g/m2 | UMLAB |  | 10300-C | 2020-09-14 | 12:00 | MDT | [7 empty] | Ash-Free Dry |  |  |  | Above Missoula. Template.
CFRPO-15.5_7222020_C(8) | [5 empty] | CHL-A-CP | Chlorophyll a, corrected for pheophytin |  | NA |  | 16.1 | mg/m2 |  | Actual | 0.4 | 4 | mg/m2 | UMLAB |  | 10200-H | 2020-09-14 | 12:00 | MDT | [11 empty] | Above Missoula. Template.
CFRPO-15.5_7222020_C(8) | [5 empty] | Weight | Weight |  | Organic |  | 53.88 | g/m2 |  | Actual | 0.4 | 4 | g/m2 | UMLAB |  | 10300-C | 2020-09-14 | 12:00 | MDT | [7 empty] | Ash-Free Dry |  |  |  | Above Missoula. Template.
CFRPO-15.5_7222020_C(9) | [5 empty] | CHL-A-CP | Chlorophyll a, corrected for pheophytin |  | NA |  | 36.13 | mg/m2 |  | Actual | 0.4 | 4 | mg/m2 | UMLAB |  | 10200-H | 2020-09-14 | 12:00 | MDT | [11 empty] | Above Missoula. Template.
CFRPO-15.5_7222020_C(9) | [5 empty] | Weight | Weight |  | Organic |  | 31.4 | g/m2 |  | Actual | 0.4 | 4 | g/m2 | UMLAB |  | 10300-C | 2020-09-14 | 12:00 | MDT | [7 empty] | Ash-Free Dry |  |  |  | Above Missoula. Template.
CFRPO-15.5_8062020_C | [5 empty] | CHL-A-CP | Chlorophyll a, corrected for pheophytin |  | NA |  | 119.35 | mg/m2 |  | Calculated | 0.4 | 4 | mg/m2 | UMLAB |  | CHLPHL-CALC-TSWQC | 2020-10-12 | 12:00 | MDT |  | CFRPO-15.5_8062020_C | [9 empty] | Weighted Average of 23 samples: 20 templates and 3 hoops.
CFRPO-15.5_8062020_C | [5 empty] | Weight | Weight |  | Organic |  | 117.93 | g/m2 |  | Calculated | 0.4 | 4 | g/m2 | UMLAB |  | CHLPHL-CALC-TSWQC | 2020-10-12 | 12:00 | MDT |  | CFRPO-15.5_8062020_C | [5 empty] | Ash-Free Dry |  |  |  | Above Missoula. Weighted Average of 23 samples: 20 templates and 3 hoops.
CFRPO-15.5_8062020_C(1) | [5 empty] | CHL-A-CP | Chlorophyll a, corrected for pheophytin |  | NA |  | 76.37 | mg/m2 |  | Actual | 0.4 | 4 | mg/m2 | UMLAB |  | 10200-H | 2020-10-12 | 12:00 | MDT | [11 empty] | Above Missoula. Template.
CFRPO-15.5_8062020_C(1) | [5 empty] | Weight | Weight |  | Organic |  | 19.38 | g/m2 |  | Actual | 0.4 | 4 | g/m2 | UMLAB |  | 10300-C | 2020-10-12 | 12:00 | MDT | [7 empty] | Ash-Free Dry |  |  |  | Above Missoula. Template.
CFRPO-15.5_8062020_C(10) | [5 empty] | CHL-A-CP | Chlorophyll a, corrected for pheophytin |  | NA |  | 107.86 | mg/m2 |  | Actual | 0.4 | 4 | mg/m2 | UMLAB |  | 10200-H | 2020-10-12 | 12:00 | MDT | [11 empty] | Above Missoula. Template.
CFRPO-15.5_8062020_C(10) | [5 empty] | Weight | Weight |  | Organic |  | 119.35 | g/m2 |  | Actual | 0.4 | 4 | g/m2 | UMLAB |  | 10300-C | 2020-10-12 | 12:00 | MDT | [7 empty] | Ash-Free Dry |  |  |  | Above Missoula. Template.
CFRPO-15.5_8062020_C(11) | [5 empty] | CHL-A-CP | Chlorophyll a, corrected for pheophytin |  | NA |  | 33.86 | mg/m2 |  | Actual | 0.4 | 4 | mg/m2 | UMLAB |  | 10200-H | 2020-10-12 | 12:00 | MDT | [11 empty] | Above Missoula. Template.
CFRPO-15.5_8062020_C(11) | [5 empty] | Weight | Weight |  | Organic |  | 103.46 | g/m2 |  | Actual | 0.4 | 4 | g/m2 | UMLAB |  | 10300-C | 2020-10-12 | 12:00 | MDT | [7 empty] | Ash-Free Dry |  |  |  | Above Missoula. Template.
CFRPO-15.5_8062020_C(12) | [5 empty] | CHL-A-CP | Chlorophyll a, corrected for pheophytin |  | NA |  | 42.29 | mg/m2 |  | Actual | 0.4 | 4 | mg/m2 | UMLAB |  | 10200-H | 2020-10-12 | 12:00 | MDT | [11 empty] | Above Missoula. Template.
CFRPO-15.5_8062020_C(12) | [5 empty] | Weight | Weight |  | Organic |  | 192.98 | g/m2 |  | Actual | 0.4 | 4 | g/m2 | UMLAB |  | 10300-C | 2020-10-12 | 12:00 | MDT | [7 empty] | Ash-Free Dry |  |  |  | Above Missoula. Template.
CFRPO-15.5_8062020_C(13) | [5 empty] | CHL-A-CP | Chlorophyll a, corrected for pheophytin |  | NA |  | 44.63 | mg/m2 |  | Actual | 0.4 | 4 | mg/m2 | UMLAB |  | 10200-H | 2020-10-12 | 12:00 | MDT | [11 empty] | Above Missoula. Template.
CFRPO-15.5_8062020_C(13) | [5 empty] | Weight | Weight |  | Organic |  | 187.94 | g/m2 |  | Actual | 0.4 | 4 | g/m2 | UMLAB |  | 10300-C | 2020-10-12 | 12:00 | MDT | [7 empty] | Ash-Free Dry |  |  |  | Above Missoula. Template.
CFRPO-15.5_8062020_C(14) | [5 empty] | CHL-A-CP | Chlorophyll a, corrected for pheophytin |  | NA |  | 196.39 | mg/m2 |  | Actual | 0.4 | 4 | mg/m2 | UMLAB |  | 10200-H | 2020-10-12 | 12:00 | MDT | [11 empty] | Above Missoula. Template.
CFRPO-15.5_8062020_C(14) | [5 empty] | Weight | Weight |  | Organic |  | 86.03 | g/m2 |  | Actual | 0.4 | 4 | g/m2 | UMLAB |  | 10300-C | 2020-10-12 | 12:00 | MDT | [7 empty] | Ash-Free Dry |  |  |  | Above Missoula. Template.
CFRPO-15.5_8062020_C(15) | [5 empty] | CHL-A-CP | Chlorophyll a, corrected for pheophytin |  | NA |  | 102.77 | mg/m2 |  | Actual | 0.4 | 4 | mg/m2 | UMLAB |  | 10200-H | 2020-10-12 | 12:00 | MDT | [11 empty] | Above Missoula. Template.
CFRPO-15.5_8062020_C(15) | [5 empty] | Weight | Weight |  | Organic |  | 94.94 | g/m2 |  | Actual | 0.4 | 4 | g/m2 | UMLAB |  | 10300-C | 2020-10-12 | 12:00 | MDT | [7 empty] | Ash-Free Dry |  |  |  | Above Missoula. Template.
CFRPO-15.5_8062020_C(16) | [5 empty] | CHL-A-CP | Chlorophyll a, corrected for pheophytin |  | NA |  | 76.23 | mg/m2 |  | Actual | 0.4 | 4 | mg/m2 | UMLAB |  | 10200-H | 2020-10-12 | 12:00 | MDT | [11 empty] | Above Missoula. Template.
CFRPO-15.5_8062020_C(16) | [5 empty] | Weight | Weight |  | Organic |  | 90.68 | g/m2 |  | Actual | 0.4 | 4 | g/m2 | UMLAB |  | 10300-C | 2020-10-12 | 12:00 | MDT | [7 empty] | Ash-Free Dry |  |  |  | Above Missoula. Template.
CFRPO-15.5_8062020_C(17) | [5 empty] | CHL-A-CP | Chlorophyll a, corrected for pheophytin |  | NA |  | 85.92 | mg/m2 |  | Actual | 0.4 | 4 | mg/m2 | UMLAB |  | 10200-H | 2020-10-12 | 12:00 | MDT | [11 empty] | Above Missoula. Template.
CFRPO-15.5_8062020_C(17) | [5 empty] | Weight | Weight |  | Organic |  | 162.75 | g/m2 |  | Actual | 0.4 | 4 | g/m2 | UMLAB |  | 10300-C | 2020-10-12 | 12:00 | MDT | [7 empty] | Ash-Free Dry |  |  |  | Above Missoula. Template.
CFRPO-15.5_8062020_C(18) | [5 empty] | CHL-A-CP | Chlorophyll a, corrected for pheophytin |  | NA |  | 162.81 | mg/m2 |  | Actual | 0.4 | 4 | mg/m2 | UMLAB |  | 10200-H | 2020-10-12 | 12:00 | MDT | [11 empty] | Above Missoula. Template.
CFRPO-15.5_8062020_C(18) | [5 empty] | Weight | Weight |  | Organic |  | 90.68 | g/m2 |  | Actual | 0.4 | 4 | g/m2 | UMLAB |  | 10300-C | 2020-10-12 | 12:00 | MDT | [7 empty] | Ash-Free Dry |  |  |  | Above Missoula. Template.
CFRPO-15.5_8062020_C(19) | [5 empty] | CHL-A-CP | Chlorophyll a, corrected for pheophytin |  | NA |  | 91.77 | mg/m2 |  | Actual | 0.4 | 4 | mg/m2 | UMLAB |  | 10200-H | 2020-10-12 | 12:00 | MDT | [11 empty] | Above Missoula. Template.
CFRPO-15.5_8062020_C(19) | [5 empty] | Weight | Weight |  | Organic |  | 147.64 | g/m2 |  | Actual | 0.4 | 4 | g/m2 | UMLAB |  | 10300-C | 2020-10-12 | 12:00 | MDT | [7 empty] | Ash-Free Dry |  |  |  | Above Missoula. Template.
CFRPO-15.5_8062020_C(2) | [5 empty] | CHL-A-CP | Chlorophyll a, corrected for pheophytin |  | NA |  | 53.28 | mg/m2 |  | Actual | 0.4 | 4 | mg/m2 | UMLAB |  | 10200-H | 2020-10-12 | 12:00 | MDT | [11 empty] | Above Missoula. Template.
CFRPO-15.5_8062020_C(2) | [5 empty] | Weight | Weight |  | Organic |  | 31 | g/m2 |  | Actual | 0.4 | 4 | g/m2 | UMLAB |  | 10300-C | 2020-10-12 | 12:00 | MDT | [7 empty] | Ash-Free Dry |  |  |  | Above Missoula. Template.
CFRPO-15.5_8062020_C(20) | [5 empty] | CHL-A-CP | Chlorophyll a, corrected for pheophytin |  | NA |  | 81.92 | mg/m2 |  | Actual | 0.4 | 4 | mg/m2 | UMLAB |  | 10200-H | 2020-10-12 | 12:00 | MDT | [11 empty] | Above Missoula. Template.
CFRPO-15.5_8062020_C(20) | [5 empty] | Weight | Weight |  | Organic |  | 136.4 | g/m2 |  | Actual | 0.4 | 4 | g/m2 | UMLAB |  | 10300-C | 2020-10-12 | 12:00 | MDT | [7 empty] | Ash-Free Dry |  |  |  | Above Missoula. Template.
CFRPO-15.5_8062020_C(21) | [5 empty] | CHL-A-CP | Chlorophyll a, corrected for pheophytin |  | NA |  | 124.74 | mg/m2 |  | Actual | 0.01 | 0.1 | mg/m2 | UMLAB |  | 10200-H | 2020-10-12 | 12:00 | MDT | [11 empty] | Above Missoula. Hoop.
CFRPO-15.5_8062020_C(21) | [5 empty] | Weight | Weight |  | Organic |  | 96.34 | g/m2 |  | Actual | 0.01 | 0.1 | g/m2 | UMLAB |  | 10300-C | 2020-10-12 | 12:00 | MDT | [7 empty] | Ash-Free Dry |  |  |  | Above Missoula. Hoop.
CFRPO-15.5_8062020_C(22) | [5 empty] | CHL-A-CP | Chlorophyll a, corrected for pheophytin |  | NA |  | 289.96 | mg/m2 |  | Actual | 0.01 | 0.1 | mg/m2 | UMLAB |  | 10200-H | 2020-10-12 | 12:00 | MDT | [11 empty] | Above Missoula. Hoop.
CFRPO-15.5_8062020_C(22) | [5 empty] | Weight | Weight |  | Organic |  | 223.95 | g/m2 |  | Actual | 0.01 | 0.1 | g/m2 | UMLAB |  | 10300-C | 2020-10-12 | 12:00 | MDT | [7 empty] | Ash-Free Dry |  |  |  | Above Missoula. Hoop.
CFRPO-15.5_8062020_C(23) | [5 empty] | CHL-A-CP | Chlorophyll a, corrected for pheophytin |  | NA |  | 176.76 | mg/m2 |  | Actual | 0.01 | 0.1 | mg/m2 | UMLAB |  | 10200-H | 2020-10-12 | 12:00 | MDT | [11 empty] | Above Missoula. Hoop.
CFRPO-15.5_8062020_C(23) | [5 empty] | Weight | Weight |  | Organic |  | 136.52 | g/m2 |  | Actual | 0.01 | 0.1 | g/m2 | UMLAB |  | 10300-C | 2020-10-12 | 12:00 | MDT | [7 empty] | Ash-Free Dry |  |  |  | Above Missoula. Hoop.
CFRPO-15.5_8062020_C(3) | [5 empty] | CHL-A-CP | Chlorophyll a, corrected for pheophytin |  | NA |  | 287.18 | mg/m2 |  | Actual | 0.4 | 4 | mg/m2 | UMLAB |  | 10200-H | 2020-10-12 | 12:00 | MDT | [11 empty] | Above Missoula. Template.
CFRPO-15.5_8062020_C(3) | [5 empty] | Weight | Weight |  | Organic |  | 114.7 | g/m2 |  | Actual | 0.4 | 4 | g/m2 | UMLAB |  | 10300-C | 2020-10-12 | 12:00 | MDT | [7 empty] | Ash-Free Dry |  |  |  | Above Missoula. Template.
CFRPO-15.5_8062020_C(4) | [5 empty] | CHL-A-CP | Chlorophyll a, corrected for pheophytin |  | NA |  | 131.88 | mg/m2 |  | Actual | 0.4 | 4 | mg/m2 | UMLAB |  | 10200-H | 2020-10-12 | 12:00 | MDT | [11 empty] | Above Missoula. Template.
CFRPO-15.5_8062020_C(4) | [5 empty] | Weight | Weight |  | Organic |  | 101.91 | g/m2 |  | Actual | 0.4 | 4 | g/m2 | UMLAB |  | 10300-C | 2020-10-12 | 12:00 | MDT | [7 empty] | Ash-Free Dry |  |  |  | Above Missoula. Template.
CFRPO-15.5_8062020_C(5) | [5 empty] | CHL-A-CP | Chlorophyll a, corrected for pheophytin |  | NA |  | 98.8 | mg/m2 |  | Actual | 0.4 | 4 | mg/m2 | UMLAB |  | 10200-H | 2020-10-12 | 12:00 | MDT | [11 empty] | Above Missoula. Template.
CFRPO-15.5_8062020_C(5) | [5 empty] | Weight | Weight |  | Organic |  | 101.53 | g/m2 |  | Actual | 0.4 | 4 | g/m2 | UMLAB |  | 10300-C | 2020-10-12 | 12:00 | MDT | [7 empty] | Ash-Free Dry |  |  |  | Above Missoula. Template.
CFRPO-15.5_8062020_C(6) | [5 empty] | CHL-A-CP | Chlorophyll a, corrected for pheophytin |  | NA |  | 101.24 | mg/m2 |  | Actual | 0.4 | 4 | mg/m2 | UMLAB |  | 10200-H | 2020-10-12 | 12:00 | MDT | [11 empty] | Above Missoula. Template.
CFRPO-15.5_8062020_C(6) | [5 empty] | Weight | Weight |  | Organic |  | 96.1 | g/m2 |  | Actual | 0.4 | 4 | g/m2 | UMLAB |  | 10300-C | 2020-10-12 | 12:00 | MDT | [7 empty] | Ash-Free Dry |  |  |  | Above Missoula. Template.
CFRPO-15.5_8062020_C(7) | [5 empty] | CHL-A-CP | Chlorophyll a, corrected for pheophytin |  | NA |  | 107.23 | mg/m2 |  | Actual | 0.4 | 4 | mg/m2 | UMLAB |  | 10200-H | 2020-10-12 | 12:00 | MDT | [11 empty] | Above Missoula. Template.
CFRPO-15.5_8062020_C(7) | [5 empty] | Weight | Weight |  | Organic |  | 158.88 | g/m2 |  | Actual | 0.4 | 4 | g/m2 | UMLAB |  | 10300-C | 2020-10-12 | 12:00 | MDT | [7 empty] | Ash-Free Dry |  |  |  | Above Missoula. Template.
CFRPO-15.5_8062020_C(8) | [5 empty] | CHL-A-CP | Chlorophyll a, corrected for pheophytin |  | NA |  | 181.53 | mg/m2 |  | Actual | 0.4 | 4 | mg/m2 | UMLAB |  | 10200-H | 2020-10-12 | 12:00 | MDT | [11 empty] | Above Missoula. Template.
CFRPO-15.5_8062020_C(8) | [5 empty] | Weight | Weight |  | Organic |  | 55.41 | g/m2 |  | Actual | 0.4 | 4 | g/m2 | UMLAB |  | 10300-C | 2020-10-12 | 12:00 | MDT | [7 empty] | Ash-Free Dry |  |  |  | Above Missoula. Template.
CFRPO-15.5_8062020_C(9) | [5 empty] | CHL-A-CP | Chlorophyll a, corrected for pheophytin |  | NA |  | 89.55 | mg/m2 |  | Actual | 0.4 | 4 | mg/m2 | UMLAB |  | 10200-H | 2020-10-12 | 12:00 | MDT | [11 empty] | Above Missoula. Template.
CFRPO-15.5_8062020_C(9) | [5 empty] | Weight | Weight |  | Organic |  | 163.91 | g/m2 |  | Actual | 0.4 | 4 | g/m2 | UMLAB |  | 10300-C | 2020-10-12 | 12:00 | MDT | [7 empty] | Ash-Free Dry |  |  |  | Above Missoula. Template.
CFRPO-15.5_9032020_C | [5 empty] | CHL-A-CP | Chlorophyll a, corrected for pheophytin |  | NA |  | 92.82 | mg/m2 |  | Calculated | 0.4 | 4 | mg/m2 | UMLAB |  | CHLPHL-CALC-TSWQC | 2020-10-26 | 12:00 | MDT |  | CFRPO-15.5_9032020_C | [9 empty] | Weighted Average of 20 template samples.
CFRPO-15.5_9032020_C | [5 empty] | Weight | Weight |  | Organic |  | 36.92 | g/m2 |  | Calculated | 0.4 | 4 | g/m2 | UMLAB |  | CHLPHL-CALC-TSWQC | 2020-10-26 | 12:00 | MDT |  | CFRPO-15.5_9032020_C | [5 empty] | Ash-Free Dry |  |  |  | Above Missoula. Weighted Average of 20 template samples.
CFRPO-15.5_9032020_C(1) | [5 empty] | CHL-A-CP | Chlorophyll a, corrected for pheophytin |  | NA |  | 21.98 | mg/m2 |  | Actual | 0.4 | 4 | mg/m2 | UMLAB |  | 10200-H | 2020-10-26 | 12:00 | MDT | [11 empty] | Above Missoula. Template.
CFRPO-15.5_9032020_C(1) | [5 empty] | Weight | Weight |  | Organic |  | 11.24 | g/m2 |  | Actual | 0.4 | 4 | g/m2 | UMLAB |  | 10300-C | 2020-10-26 | 12:00 | MDT | [7 empty] | Ash-Free Dry |  |  |  | Above Missoula. Template.
CFRPO-15.5_9032020_C(10) | [5 empty] | CHL-A-CP | Chlorophyll a, corrected for pheophytin |  | NA |  | 20.87 | mg/m2 |  | Actual | 0.4 | 4 | mg/m2 | UMLAB |  | 10200-H | 2020-10-26 | 12:00 | MDT | [11 empty] | Above Missoula. Template.
CFRPO-15.5_9032020_C(10) | [5 empty] | Weight | Weight |  | Organic |  | 10.85 | g/m2 |  | Actual | 0.4 | 4 | g/m2 | UMLAB |  | 10300-C | 2020-10-26 | 12:00 | MDT | [7 empty] | Ash-Free Dry |  |  |  | Above Missoula. Template.
CFRPO-15.5_9032020_C(11) | [5 empty] | CHL-A-CP | Chlorophyll a, corrected for pheophytin |  | NA |  | 23.76 | mg/m2 |  | Actual | 0.4 | 4 | mg/m2 | UMLAB |  | 10200-H | 2020-10-26 | 12:00 | MDT | [11 empty] | Above Missoula. Template.
CFRPO-15.5_9032020_C(11) | [5 empty] | Weight | Weight |  | Organic |  | 9.3 | g/m2 |  | Actual | 0.4 | 4 | g/m2 | UMLAB |  | 10300-C | 2020-10-26 | 12:00 | MDT | [7 empty] | Ash-Free Dry |  |  |  | Above Missoula. Template.
CFRPO-15.5_9032020_C(12) | [5 empty] | CHL-A-CP | Chlorophyll a, corrected for pheophytin |  | NA |  | 44.63 | mg/m2 |  | Actual | 0.4 | 4 | mg/m2 | UMLAB |  | 10200-H | 2020-10-26 | 12:00 | MDT | [11 empty] | Above Missoula. Template.
CFRPO-15.5_9032020_C(12) | [5 empty] | Weight | Weight |  | Organic |  | 18.6 | g/m2 |  | Actual | 0.4 | 4 | g/m2 | UMLAB |  | 10300-C | 2020-10-26 | 12:00 | MDT | [7 empty] | Ash-Free Dry |  |  |  | Above Missoula. Template.
CFRPO-15.5_9032020_C(13) | [5 empty] | CHL-A-CP | Chlorophyll a, corrected for pheophytin |  | NA |  | 30.64 | mg/m2 |  | Actual | 0.4 | 4 | mg/m2 | UMLAB |  | 10200-H | 2020-10-26 | 12:00 | MDT | [11 empty] | Above Missoula. Template.
CFRPO-15.5_9032020_C(13) | [5 empty] | Weight | Weight |  | Organic |  | 8.91 | g/m2 |  | Actual | 0.4 | 4 | g/m2 | UMLAB |  | 10300-C | 2020-10-26 | 12:00 | MDT | [7 empty] | Ash-Free Dry |  |  |  | Above Missoula. Template.
CFRPO-15.5_9032020_C(14) | [5 empty] | CHL-A-CP | Chlorophyll a, corrected for pheophytin |  | NA |  | 38.85 | mg/m2 |  | Actual | 0.4 | 4 | mg/m2 | UMLAB |  | 10200-H | 2020-10-26 | 12:00 | MDT | [11 empty] | Above Missoula. Template.
CFRPO-15.5_9032020_C(14) | [5 empty] | Weight | Weight |  | Organic |  | 13.18 | g/m2 |  | Actual | 0.4 | 4 | g/m2 | UMLAB |  | 10300-C | 2020-10-26 | 12:00 | MDT | [7 empty] | Ash-Free Dry |  |  |  | Above Missoula. Template.
CFRPO-15.5_9032020_C(15) | [5 empty] | CHL-A-CP | Chlorophyll a, corrected for pheophytin |  | NA |  | 115.89 | mg/m2 |  | Actual | 0.4 | 4 | mg/m2 | UMLAB |  | 10200-H | 2020-10-26 | 12:00 | MDT | [11 empty] | Above Missoula. Template.
CFRPO-15.5_9032020_C(15) | [5 empty] | Weight | Weight |  | Organic |  | 47.67 | g/m2 |  | Actual | 0.4 | 4 | g/m2 | UMLAB |  | 10300-C | 2020-10-26 | 12:00 | MDT | [7 empty] | Ash-Free Dry |  |  |  | Above Missoula. Template.
CFRPO-15.5_9032020_C(16) | [5 empty] | CHL-A-CP | Chlorophyll a, corrected for pheophytin |  | NA |  | 78.59 | mg/m2 |  | Actual | 0.4 | 4 | mg/m2 | UMLAB |  | 10200-H | 2020-10-26 | 12:00 | MDT | [11 empty] | Above Missoula. Template.
CFRPO-15.5_9032020_C(16) | [5 empty] | Weight | Weight |  | Organic |  | 28.68 | g/m2 |  | Actual | 0.4 | 4 | g/m2 | UMLAB |  | 10300-C | 2020-10-26 | 12:00 | MDT | [7 empty] | Ash-Free Dry |  |  |  | Above Missoula. Template.
CFRPO-15.5_9032020_C(17) | [5 empty] | CHL-A-CP | Chlorophyll a, corrected for pheophytin |  | NA |  | 133.88 | mg/m2 |  | Actual | 0.4 | 4 | mg/m2 | UMLAB |  | 10200-H | 2020-10-26 | 12:00 | MDT | [11 empty] | Above Missoula. Template.
CFRPO-15.5_9032020_C(17) | [5 empty] | Weight | Weight |  | Organic |  | 49.22 | g/m2 |  | Actual | 0.4 | 4 | g/m2 | UMLAB |  | 10300-C | 2020-10-26 | 12:00 | MDT | [7 empty] | Ash-Free Dry |  |  |  | Above Missoula. Template.
CFRPO-15.5_9032020_C(18) | [5 empty] | CHL-A-CP | Chlorophyll a, corrected for pheophytin |  | NA |  | 193.82 | mg/m2 |  | Actual | 0.4 | 4 | mg/m2 | UMLAB |  | 10200-H | 2020-10-26 | 12:00 | MDT | [11 empty] | Above Missoula. Template.
CFRPO-15.5_9032020_C(18) | [5 empty] | Weight | Weight |  | Organic |  | 59.69 | g/m2 |  | Actual | 0.4 | 4 | g/m2 | UMLAB |  | 10300-C | 2020-10-26 | 12:00 | MDT | [7 empty] | Ash-Free Dry |  |  |  | Above Missoula. Template.
CFRPO-15.5_9032020_C(19) | [5 empty] | CHL-A-CP | Chlorophyll a, corrected for pheophytin |  | NA |  | 227.79 | mg/m2 |  | Actual | 0.4 | 4 | mg/m2 | UMLAB |  | 10200-H | 2020-10-26 | 12:00 | MDT | [11 empty] | Above Missoula. Template.
CFRPO-15.5_9032020_C(19) | [5 empty] | Weight | Weight |  | Organic |  | 144.19 | g/m2 |  | Actual | 0.4 | 4 | g/m2 | UMLAB |  | 10300-C | 2020-10-26 | 12:00 | MDT | [7 empty] | Ash-Free Dry |  |  |  | Above Missoula. Template.
CFRPO-15.5_9032020_C(2) | [5 empty] | CHL-A-CP | Chlorophyll a, corrected for pheophytin |  | NA |  | 52.4 | mg/m2 |  | Actual | 0.4 | 4 | mg/m2 | UMLAB |  | 10200-H | 2020-10-26 | 12:00 | MDT | [11 empty] | Above Missoula. Template.
CFRPO-15.5_9032020_C(2) | [5 empty] | Weight | Weight |  | Organic |  | 14.34 | g/m2 |  | Actual | 0.4 | 4 | g/m2 | UMLAB |  | 10300-C | 2020-10-26 | 12:00 | MDT | [7 empty] | Ash-Free Dry |  |  |  | Above Missoula. Template.
CFRPO-15.5_9032020_C(20) | [5 empty] | CHL-A-CP | Chlorophyll a, corrected for pheophytin |  | NA |  | 252.21 | mg/m2 |  | Actual | 0.4 | 4 | mg/m2 | UMLAB |  | 10200-H | 2020-10-26 | 12:00 | MDT | [11 empty] | Above Missoula. Template.
CFRPO-15.5_9032020_C(20) | [5 empty] | Weight | Weight |  | Organic |  | 133.72 | g/m2 |  | Actual | 0.4 | 4 | g/m2 | UMLAB |  | 10300-C | 2020-10-26 | 12:00 | MDT | [7 empty] | Ash-Free Dry |  |  |  | Above Missoula. Template.
CFRPO-15.5_9032020_C(3) | [5 empty] | CHL-A-CP | Chlorophyll a, corrected for pheophytin |  | NA |  | 107.9 | mg/m2 |  | Actual | 0.4 | 4 | mg/m2 | UMLAB |  | 10200-H | 2020-10-26 | 12:00 | MDT | [11 empty] | Above Missoula. Template.
CFRPO-15.5_9032020_C(3) | [5 empty] | Weight | Weight |  | Organic |  | 35.66 | g/m2 |  | Actual | 0.4 | 4 | g/m2 | UMLAB |  | 10300-C | 2020-10-26 | 12:00 | MDT | [7 empty] | Ash-Free Dry |  |  |  | Above Missoula. Template.
CFRPO-15.5_9032020_C(4) | [5 empty] | CHL-A-CP | Chlorophyll a, corrected for pheophytin |  | NA |  | 103.24 | mg/m2 |  | Actual | 0.4 | 4 | mg/m2 | UMLAB |  | 10200-H | 2020-10-26 | 12:00 | MDT | [11 empty] | Above Missoula. Template.
CFRPO-15.5_9032020_C(4) | [5 empty] | Weight | Weight |  | Organic |  | 31.01 | g/m2 |  | Actual | 0.4 | 4 | g/m2 | UMLAB |  | 10300-C | 2020-10-26 | 12:00 | MDT | [7 empty] | Ash-Free Dry |  |  |  | Above Missoula. Template.
CFRPO-15.5_9032020_C(5) | [5 empty] | CHL-A-CP | Chlorophyll a, corrected for pheophytin |  | NA |  | 60.39 | mg/m2 |  | Actual | 0.4 | 4 | mg/m2 | UMLAB |  | 10200-H | 2020-10-26 | 12:00 | MDT | [11 empty] | Above Missoula. Template.
CFRPO-15.5_9032020_C(5) | [5 empty] | Weight | Weight |  | Organic |  | 17.44 | g/m2 |  | Actual | 0.4 | 4 | g/m2 | UMLAB |  | 10300-C | 2020-10-26 | 12:00 | MDT | [7 empty] | Ash-Free Dry |  |  |  | Above Missoula. Template.
CFRPO-15.5_9032020_C(6) | [5 empty] | CHL-A-CP | Chlorophyll a, corrected for pheophytin |  | NA |  | 203.81 | mg/m2 |  | Actual | 0.4 | 4 | mg/m2 | UMLAB |  | 10200-H | 2020-10-26 | 12:00 | MDT | [11 empty] | Above Missoula. Template.
CFRPO-15.5_9032020_C(6) | [5 empty] | Weight | Weight |  | Organic |  | 55.04 | g/m2 |  | Actual | 0.4 | 4 | g/m2 | UMLAB |  | 10300-C | 2020-10-26 | 12:00 | MDT | [7 empty] | Ash-Free Dry |  |  |  | Above Missoula. Template.
CFRPO-15.5_9032020_C(7) | [5 empty] | CHL-A-CP | Chlorophyll a, corrected for pheophytin |  | NA |  | 112.89 | mg/m2 |  | Actual | 0.4 | 4 | mg/m2 | UMLAB |  | 10200-H | 2020-10-26 | 12:00 | MDT | [11 empty] | Above Missoula. Template.
CFRPO-15.5_9032020_C(7) | [5 empty] | Weight | Weight |  | Organic |  | 36.43 | g/m2 |  | Actual | 0.4 | 4 | g/m2 | UMLAB |  | 10300-C | 2020-10-26 | 12:00 | MDT | [7 empty] | Ash-Free Dry |  |  |  | Above Missoula. Template.
CFRPO-15.5_9032020_C(8) | [5 empty] | CHL-A-CP | Chlorophyll a, corrected for pheophytin |  | NA |  | 19.54 | mg/m2 |  | Actual | 0.4 | 4 | mg/m2 | UMLAB |  | 10200-H | 2020-10-26 | 12:00 | MDT | [11 empty] | Above Missoula. Template.
CFRPO-15.5_9032020_C(8) | [5 empty] | Weight | Weight |  | Organic |  | 7.36 | g/m2 |  | Actual | 0.4 | 4 | g/m2 | UMLAB |  | 10300-C | 2020-10-26 | 12:00 | MDT | [7 empty] | Ash-Free Dry |  |  |  | Above Missoula. Template.
CFRPO-15.5_9032020_C(9) | [5 empty] | CHL-A-CP | Chlorophyll a, corrected for pheophytin |  | NA |  | 13.32 | mg/m2 |  | Actual | 0.4 | 4 | mg/m2 | UMLAB |  | 10200-H | 2020-10-26 | 12:00 | MDT | [11 empty] | Above Missoula. Template.
CFRPO-15.5_9032020_C(9) | [5 empty] | Weight | Weight |  | Organic |  | 5.81 | g/m2 |  | Actual | 0.4 | 4 | g/m2 | UMLAB |  | 10300-C | 2020-10-26 | 12:00 | MDT | [7 empty] | Ash-Free Dry |  |  |  | Above Missoula. Template.
CFRPO-18_8042020_C | [5 empty] | CHL-A-CP | Chlorophyll a, corrected for pheophytin |  | NA |  | 55.14 | mg/m2 |  | Calculated | 0.4 | 4 | mg/m2 | UMLAB |  | CHLPHL-CALC-TSWQC | 2020-10-12 | 12:00 | MDT |  | CFRPO-18_8042020_C | [9 empty] | Weighted Average of 20 template samples.
CFRPO-18_8042020_C | [5 empty] | Weight | Weight |  | Organic |  | 17.42 | g/m2 |  | Calculated | 0.4 | 4 | g/m2 | UMLAB |  | CHLPHL-CALC-TSWQC | 2020-10-12 | 12:00 | MDT |  | CFRPO-18_8042020_C | [5 empty] | Ash-Free Dry |  |  |  | Below Missoula. Weighted Average of 20 template samples.
CFRPO-18_8042020_C(1) | [5 empty] | CHL-A-CP | Chlorophyll a, corrected for pheophytin |  | NA |  | 45.51 | mg/m2 |  | Actual | 0.4 | 4 | mg/m2 | UMLAB |  | 10200-H | 2020-10-12 | 12:00 | MDT | [11 empty] | Below Missoula. Template.
CFRPO-18_8042020_C(1) | [5 empty] | Weight | Weight |  | Organic |  | 15.5 | g/m2 |  | Actual | 0.4 | 4 | g/m2 | UMLAB |  | 10300-C | 2020-10-12 | 12:00 | MDT | [7 empty] | Ash-Free Dry |  |  |  | Below Missoula. Template.
CFRPO-18_8042020_C(10) | [5 empty] | CHL-A-CP | Chlorophyll a, corrected for pheophytin |  | NA |  | 44.03 | mg/m2 |  | Actual | 0.4 | 4 | mg/m2 | UMLAB |  | 10200-H | 2020-10-12 | 12:00 | MDT | [11 empty] | Below Missoula. Template.
CFRPO-18_8042020_C(10) | [5 empty] | Weight | Weight |  | Organic |  | 24.03 | g/m2 |  | Actual | 0.4 | 4 | g/m2 | UMLAB |  | 10300-C | 2020-10-12 | 12:00 | MDT | [7 empty] | Ash-Free Dry |  |  |  | Below Missoula. Template.
CFRPO-18_8042020_C(11) | [5 empty] | CHL-A-CP | Chlorophyll a, corrected for pheophytin |  | NA |  | 61.94 | mg/m2 |  | Actual | 0.4 | 4 | mg/m2 | UMLAB |  | 10200-H | 2020-10-12 | 12:00 | MDT | [11 empty] | Below Missoula. Template.
CFRPO-18_8042020_C(11) | [5 empty] | Weight | Weight |  | Organic |  | 22.48 | g/m2 |  | Actual | 0.4 | 4 | g/m2 | UMLAB |  | 10300-C | 2020-10-12 | 12:00 | MDT | [7 empty] | Ash-Free Dry |  |  |  | Below Missoula. Template.
CFRPO-18_8042020_C(12) | [5 empty] | CHL-A-CP | Chlorophyll a, corrected for pheophytin |  | NA |  | 58.61 | mg/m2 |  | Actual | 0.4 | 4 | mg/m2 | UMLAB |  | 10200-H | 2020-10-12 | 12:00 | MDT | [11 empty] | Below Missoula. Template.
CFRPO-18_8042020_C(12) | [5 empty] | Weight | Weight |  | Organic |  | 20.93 | g/m2 |  | Actual | 0.4 | 4 | g/m2 | UMLAB |  | 10300-C | 2020-10-12 | 12:00 | MDT | [7 empty] | Ash-Free Dry |  |  |  | Below Missoula. Template.
CFRPO-18_8042020_C(13) | [5 empty] | CHL-A-CP | Chlorophyll a, corrected for pheophytin |  | NA |  | 98.43 | mg/m2 |  | Actual | 0.4 | 4 | mg/m2 | UMLAB |  | 10200-H | 2020-10-12 | 12:00 | MDT | [11 empty] | Below Missoula. Template.
CFRPO-18_8042020_C(13) | [5 empty] | Weight | Weight |  | Organic |  | 43.8 | g/m2 |  | Actual | 0.4 | 4 | g/m2 | UMLAB |  | 10300-C | 2020-10-12 | 12:00 | MDT | [7 empty] | Ash-Free Dry |  |  |  | Below Missoula. Template.
CFRPO-18_8042020_C(14) | [5 empty] | CHL-A-CP | Chlorophyll a, corrected for pheophytin |  | NA |  | 43.96 | mg/m2 |  | Actual | 0.4 | 4 | mg/m2 | UMLAB |  | 10200-H | 2020-10-12 | 12:00 | MDT | [11 empty] | Below Missoula. Template.
CFRPO-18_8042020_C(14) | [5 empty] | Weight | Weight |  | Organic |  | 12.79 | g/m2 |  | Actual | 0.4 | 4 | g/m2 | UMLAB |  | 10300-C | 2020-10-12 | 12:00 | MDT | [7 empty] | Ash-Free Dry |  |  |  | Below Missoula. Template.
CFRPO-18_8042020_C(15) | [5 empty] | CHL-A-CP | Chlorophyll a, corrected for pheophytin |  | NA |  | 29.53 | mg/m2 |  | Actual | 0.4 | 4 | mg/m2 | UMLAB |  | 10200-H | 2020-10-12 | 12:00 | MDT | [11 empty] | Below Missoula. Template.
CFRPO-18_8042020_C(15) | [5 empty] | Weight | Weight |  | Organic |  | 6.98 | g/m2 |  | Actual | 0.4 | 4 | g/m2 | UMLAB |  | 10300-C | 2020-10-12 | 12:00 | MDT | [7 empty] | Ash-Free Dry |  |  |  | Below Missoula. Template.
CFRPO-18_8042020_C(16) | [5 empty] | CHL-A-CP | Chlorophyll a, corrected for pheophytin |  | NA |  | 43.96 | mg/m2 |  | Actual | 0.4 | 4 | mg/m2 | UMLAB |  | 10200-H | 2020-10-12 | 12:00 | MDT | [11 empty] | Below Missoula. Template.
CFRPO-18_8042020_C(16) | [5 empty] | Weight | Weight |  | Organic |  | 13.95 | g/m2 |  | Actual | 0.4 | 4 | g/m2 | UMLAB |  | 10300-C | 2020-10-12 | 12:00 | MDT | [7 empty] | Ash-Free Dry |  |  |  | Below Missoula. Template.
CFRPO-18_8042020_C(17) | [5 empty] | CHL-A-CP | Chlorophyll a, corrected for pheophytin |  | NA |  | 38.19 | mg/m2 |  | Actual | 0.4 | 4 | mg/m2 | UMLAB |  | 10200-H | 2020-10-12 | 12:00 | MDT | [11 empty] | Below Missoula. Template.
CFRPO-18_8042020_C(17) | [5 empty] | Weight | Weight |  | Organic |  | 12.4 | g/m2 |  | Actual | 0.4 | 4 | g/m2 | UMLAB |  | 10300-C | 2020-10-12 | 12:00 | MDT | [7 empty] | Ash-Free Dry |  |  |  | Below Missoula. Template.
CFRPO-18_8042020_C(18) | [5 empty] | CHL-A-CP | Chlorophyll a, corrected for pheophytin |  | NA |  | 21.09 | mg/m2 |  | Actual | 0.4 | 4 | mg/m2 | UMLAB |  | 10200-H | 2020-10-12 | 12:00 | MDT | [11 empty] | Below Missoula. Template.
CFRPO-18_8042020_C(18) | [5 empty] | Weight | Weight |  | Organic |  | 5.81 | g/m2 |  | Actual | 0.4 | 4 | g/m2 | UMLAB |  | 10300-C | 2020-10-12 | 12:00 | MDT | [7 empty] | Ash-Free Dry |  |  |  | Below Missoula. Template.
CFRPO-18_8042020_C(19) | [5 empty] | CHL-A-CP | Chlorophyll a, corrected for pheophytin |  | NA |  | 61.05 | mg/m2 |  | Actual | 0.4 | 4 | mg/m2 | UMLAB |  | 10200-H | 2020-10-12 | 12:00 | MDT | [11 empty] | Below Missoula. Template.
CFRPO-18_8042020_C(19) | [5 empty] | Weight | Weight |  | Organic |  | 12.4 | g/m2 |  | Actual | 0.4 | 4 | g/m2 | UMLAB |  | 10300-C | 2020-10-12 | 12:00 | MDT | [7 empty] | Ash-Free Dry |  |  |  | Below Missoula. Template.
CFRPO-18_8042020_C(2) | [5 empty] | CHL-A-CP | Chlorophyll a, corrected for pheophytin |  | NA |  | 55.78 | mg/m2 |  | Actual | 0.4 | 4 | mg/m2 | UMLAB |  | 10200-H | 2020-10-12 | 12:00 | MDT | [11 empty] | Below Missoula. Template.
CFRPO-18_8042020_C(2) | [5 empty] | Weight | Weight |  | Organic |  | 13.57 | g/m2 |  | Actual | 0.4 | 4 | g/m2 | UMLAB |  | 10300-C | 2020-10-12 | 12:00 | MDT | [7 empty] | Ash-Free Dry |  |  |  | Below Missoula. Template.
CFRPO-18_8042020_C(20) | [5 empty] | CHL-A-CP | Chlorophyll a, corrected for pheophytin |  | NA |  | 45.14 | mg/m2 |  | Actual | 0.4 | 4 | mg/m2 | UMLAB |  | 10200-H | 2020-10-12 | 12:00 | MDT | [11 empty] | Below Missoula. Template.
CFRPO-18_8042020_C(20) | [5 empty] | Weight | Weight |  | Organic |  | 15.12 | g/m2 |  | Actual | 0.4 | 4 | g/m2 | UMLAB |  | 10300-C | 2020-10-12 | 12:00 | MDT | [7 empty] | Ash-Free Dry |  |  |  | Below Missoula. Template.
CFRPO-18_8042020_C(3) | [5 empty] | CHL-A-CP | Chlorophyll a, corrected for pheophytin |  | NA |  | 92.88 | mg/m2 |  | Actual | 0.4 | 4 | mg/m2 | UMLAB |  | 10200-H | 2020-10-12 | 12:00 | MDT | [11 empty] | Below Missoula. Template.
CFRPO-18_8042020_C(3) | [5 empty] | Weight | Weight |  | Organic |  | 24.03 | g/m2 |  | Actual | 0.4 | 4 | g/m2 | UMLAB |  | 10300-C | 2020-10-12 | 12:00 | MDT | [7 empty] | Ash-Free Dry |  |  |  | Below Missoula. Template.
CFRPO-18_8042020_C(4) | [5 empty] | CHL-A-CP | Chlorophyll a, corrected for pheophytin |  | NA |  | 58.09 | mg/m2 |  | Actual | 0.4 | 4 | mg/m2 | UMLAB |  | 10200-H | 2020-10-12 | 12:00 | MDT | [11 empty] | Below Missoula. Template.
CFRPO-18_8042020_C(4) | [5 empty] | Weight | Weight |  | Organic |  | 15.5 | g/m2 |  | Actual | 0.4 | 4 | g/m2 | UMLAB |  | 10300-C | 2020-10-12 | 12:00 | MDT | [7 empty] | Ash-Free Dry |  |  |  | Below Missoula. Template.
CFRPO-18_8042020_C(5) | [5 empty] | CHL-A-CP | Chlorophyll a, corrected for pheophytin |  | NA |  | 64.38 | mg/m2 |  | Actual | 0.4 | 4 | mg/m2 | UMLAB |  | 10200-H | 2020-10-12 | 12:00 | MDT | [11 empty] | Below Missoula. Template.
CFRPO-18_8042020_C(5) | [5 empty] | Weight | Weight |  | Organic |  | 17.05 | g/m2 |  | Actual | 0.4 | 4 | g/m2 | UMLAB |  | 10300-C | 2020-10-12 | 12:00 | MDT | [7 empty] | Ash-Free Dry |  |  |  | Below Missoula. Template.
CFRPO-18_8042020_C(6) | [5 empty] | CHL-A-CP | Chlorophyll a, corrected for pheophytin |  | NA |  | 73.27 | mg/m2 |  | Actual | 0.4 | 4 | mg/m2 | UMLAB |  | 10200-H | 2020-10-12 | 12:00 | MDT | [11 empty] | Below Missoula. Template.
CFRPO-18_8042020_C(6) | [5 empty] | Weight | Weight |  | Organic |  | 18.6 | g/m2 |  | Actual | 0.4 | 4 | g/m2 | UMLAB |  | 10300-C | 2020-10-12 | 12:00 | MDT | [7 empty] | Ash-Free Dry |  |  |  | Below Missoula. Template.
CFRPO-18_8042020_C(7) | [5 empty] | CHL-A-CP | Chlorophyll a, corrected for pheophytin |  | NA |  | 62.16 | mg/m2 |  | Actual | 0.4 | 4 | mg/m2 | UMLAB |  | 10200-H | 2020-10-12 | 12:00 | MDT | [11 empty] | Below Missoula. Template.
CFRPO-18_8042020_C(7) | [5 empty] | Weight | Weight |  | Organic |  | 18.6 | g/m2 |  | Actual | 0.4 | 4 | g/m2 | UMLAB |  | 10300-C | 2020-10-12 | 12:00 | MDT | [7 empty] | Ash-Free Dry |  |  |  | Below Missoula. Template.
CFRPO-18_8042020_C(8) | [5 empty] | CHL-A-CP | Chlorophyll a, corrected for pheophytin |  | NA |  | 49.21 | mg/m2 |  | Actual | 0.4 | 4 | mg/m2 | UMLAB |  | 10200-H | 2020-10-12 | 12:00 | MDT | [11 empty] | Below Missoula. Template.
CFRPO-18_8042020_C(8) | [5 empty] | Weight | Weight |  | Organic |  | 14.34 | g/m2 |  | Actual | 0.4 | 4 | g/m2 | UMLAB |  | 10300-C | 2020-10-12 | 12:00 | MDT | [7 empty] | Ash-Free Dry |  |  |  | Below Missoula. Template.
CFRPO-18_8042020_C(9) | [5 empty] | CHL-A-CP | Chlorophyll a, corrected for pheophytin |  | NA |  | 55.5 | mg/m2 |  | Actual | 0.4 | 4 | mg/m2 | UMLAB |  | 10200-H | 2020-10-12 | 12:00 | MDT | [11 empty] | Below Missoula. Template.
CFRPO-18_8042020_C(9) | [5 empty] | Weight | Weight |  | Organic |  | 20.54 | g/m2 |  | Actual | 0.4 | 4 | g/m2 | UMLAB |  | 10300-C | 2020-10-12 | 12:00 | MDT | [7 empty] | Ash-Free Dry |  |  |  | Below Missoula. Template.
CFRPO-18_9022020_C | [5 empty] | CHL-A-CP | Chlorophyll a, corrected for pheophytin |  | NA |  | 116.39 | mg/m2 |  | Calculated | 0.4 | 4 | mg/m2 | UMLAB |  | CHLPHL-CALC-TSWQC | 2020-10-26 | 12:00 | MDT |  | CFRPO-18_9022020_C | [9 empty] | Weighted Average of 20 template samples.
CFRPO-18_9022020_C | [5 empty] | Weight | Weight |  | Organic |  | 24.88 | g/m2 |  | Calculated | 0.4 | 4 | g/m2 | UMLAB |  | CHLPHL-CALC-TSWQC | 2020-10-26 | 12:00 | MDT |  | CFRPO-18_9022020_C | [5 empty] | Ash-Free Dry |  |  |  | Below Missoula. Weighted Average of 20 template samples.
CFRPO-18_9022020_C(1) | [5 empty] | CHL-A-CP | Chlorophyll a, corrected for pheophytin |  | NA |  | 74.15 | mg/m2 |  | Actual | 0.4 | 4 | mg/m2 | UMLAB |  | 10200-H | 2020-10-26 | 12:00 | MDT | [11 empty] | Below Missoula. Template.
CFRPO-18_9022020_C(1) | [5 empty] | Weight | Weight |  | Organic |  | 17.83 | g/m2 |  | Actual | 0.4 | 4 | g/m2 | UMLAB |  | 10300-C | 2020-10-26 | 12:00 | MDT | [7 empty] | Ash-Free Dry |  |  |  | Below Missoula. Template.
CFRPO-18_9022020_C(10) | [5 empty] | CHL-A-CP | Chlorophyll a, corrected for pheophytin |  | NA |  | 125.88 | mg/m2 |  | Actual | 0.4 | 4 | mg/m2 | UMLAB |  | 10200-H | 2020-10-26 | 12:00 | MDT | [11 empty] | Below Missoula. Template.
CFRPO-18_9022020_C(10) | [5 empty] | Weight | Weight |  | Organic |  | 24.42 | g/m2 |  | Actual | 0.4 | 4 | g/m2 | UMLAB |  | 10300-C | 2020-10-26 | 12:00 | MDT | [7 empty] | Ash-Free Dry |  |  |  | Below Missoula. Template.
CFRPO-18_9022020_C(11) | [5 empty] | CHL-A-CP | Chlorophyll a, corrected for pheophytin |  | NA |  | 91.91 | mg/m2 |  | Actual | 0.4 | 4 | mg/m2 | UMLAB |  | 10200-H | 2020-10-26 | 12:00 | MDT | [11 empty] | Below Missoula. Template.
CFRPO-18_9022020_C(11) | [5 empty] | Weight | Weight |  | Organic |  | 17.83 | g/m2 |  | Actual | 0.4 | 4 | g/m2 | UMLAB |  | 10300-C | 2020-10-26 | 12:00 | MDT | [7 empty] | Ash-Free Dry |  |  |  | Below Missoula. Template.
CFRPO-18_9022020_C(12) | [5 empty] | CHL-A-CP | Chlorophyll a, corrected for pheophytin |  | NA |  | 97.24 | mg/m2 |  | Actual | 0.4 | 4 | mg/m2 | UMLAB |  | 10200-H | 2020-10-26 | 12:00 | MDT | [11 empty] | Below Missoula. Template.
CFRPO-18_9022020_C(12) | [5 empty] | Weight | Weight |  | Organic |  | 21.71 | g/m2 |  | Actual | 0.4 | 4 | g/m2 | UMLAB |  | 10300-C | 2020-10-26 | 12:00 | MDT | [7 empty] | Ash-Free Dry |  |  |  | Below Missoula. Template.
CFRPO-18_9022020_C(13) | [5 empty] | CHL-A-CP | Chlorophyll a, corrected for pheophytin |  | NA |  | 73.27 | mg/m2 |  | Actual | 0.4 | 4 | mg/m2 | UMLAB |  | 10200-H | 2020-10-26 | 12:00 | MDT | [11 empty] | Below Missoula. Template.
CFRPO-18_9022020_C(13) | [5 empty] | Weight | Weight |  | Organic |  | 20.54 | g/m2 |  | Actual | 0.4 | 4 | g/m2 | UMLAB |  | 10300-C | 2020-10-26 | 12:00 | MDT | [7 empty] | Ash-Free Dry |  |  |  | Below Missoula. Template.
CFRPO-18_9022020_C(14) | [5 empty] | CHL-A-CP | Chlorophyll a, corrected for pheophytin |  | NA |  | 82.59 | mg/m2 |  | Actual | 0.4 | 4 | mg/m2 | UMLAB |  | 10200-H | 2020-10-26 | 12:00 | MDT | [11 empty] | Below Missoula. Template.
CFRPO-18_9022020_C(14) | [5 empty] | Weight | Weight |  | Organic |  | 18.6 | g/m2 |  | Actual | 0.4 | 4 | g/m2 | UMLAB |  | 10300-C | 2020-10-26 | 12:00 | MDT | [7 empty] | Ash-Free Dry |  |  |  | Below Missoula. Template.
CFRPO-18_9022020_C(15) | [5 empty] | CHL-A-CP | Chlorophyll a, corrected for pheophytin |  | NA |  | 68.82 | mg/m2 |  | Actual | 0.4 | 4 | mg/m2 | UMLAB |  | 10200-H | 2020-10-26 | 12:00 | MDT | [11 empty] | Below Missoula. Template.
CFRPO-18_9022020_C(15) | [5 empty] | Weight | Weight |  | Organic |  | 15.5 | g/m2 |  | Actual | 0.4 | 4 | g/m2 | UMLAB |  | 10300-C | 2020-10-26 | 12:00 | MDT | [7 empty] | Ash-Free Dry |  |  |  | Below Missoula. Template.
CFRPO-18_9022020_C(16) | [5 empty] | CHL-A-CP | Chlorophyll a, corrected for pheophytin |  | NA |  | 92.36 | mg/m2 |  | Actual | 0.4 | 4 | mg/m2 | UMLAB |  | 10200-H | 2020-10-26 | 12:00 | MDT | [11 empty] | Below Missoula. Template.
CFRPO-18_9022020_C(16) | [5 empty] | Weight | Weight |  | Organic |  | 19.38 | g/m2 |  | Actual | 0.4 | 4 | g/m2 | UMLAB |  | 10300-C | 2020-10-26 | 12:00 | MDT | [7 empty] | Ash-Free Dry |  |  |  | Below Missoula. Template.
CFRPO-18_9022020_C(17) | [5 empty] | CHL-A-CP | Chlorophyll a, corrected for pheophytin |  | NA |  | 128.88 | mg/m2 |  | Actual | 0.4 | 4 | mg/m2 | UMLAB |  | 10200-H | 2020-10-26 | 12:00 | MDT | [11 empty] | Below Missoula. Template.
CFRPO-18_9022020_C(17) | [5 empty] | Weight | Weight |  | Organic |  | 32.17 | g/m2 |  | Actual | 0.4 | 4 | g/m2 | UMLAB |  | 10300-C | 2020-10-26 | 12:00 | MDT | [7 empty] | Ash-Free Dry |  |  |  | Below Missoula. Template.
CFRPO-18_9022020_C(18) | [5 empty] | CHL-A-CP | Chlorophyll a, corrected for pheophytin |  | NA |  | 79.26 | mg/m2 |  | Actual | 0.4 | 4 | mg/m2 | UMLAB |  | 10200-H | 2020-10-26 | 12:00 | MDT | [11 empty] | Below Missoula. Template.
CFRPO-18_9022020_C(18) | [5 empty] | Weight | Weight |  | Organic |  | 18.99 | g/m2 |  | Actual | 0.4 | 4 | g/m2 | UMLAB |  | 10300-C | 2020-10-26 | 12:00 | MDT | [7 empty] | Ash-Free Dry |  |  |  | Below Missoula. Template.
CFRPO-18_9022020_C(19) | [5 empty] | CHL-A-CP | Chlorophyll a, corrected for pheophytin |  | NA |  | 115.89 | mg/m2 |  | Actual | 0.4 | 4 | mg/m2 | UMLAB |  | 10200-H | 2020-10-26 | 12:00 | MDT | [11 empty] | Below Missoula. Template.
CFRPO-18_9022020_C(19) | [5 empty] | Weight | Weight |  | Organic |  | 28.68 | g/m2 |  | Actual | 0.4 | 4 | g/m2 | UMLAB |  | 10300-C | 2020-10-26 | 12:00 | MDT | [7 empty] | Ash-Free Dry |  |  |  | Below Missoula. Template.
CFRPO-18_9022020_C(2) | [5 empty] | CHL-A-CP | Chlorophyll a, corrected for pheophytin |  | NA |  | 148.53 | mg/m2 |  | Actual | 0.4 | 4 | mg/m2 | UMLAB |  | 10200-H | 2020-10-26 | 12:00 | MDT | [11 empty] | Below Missoula. Template.
CFRPO-18_9022020_C(2) | [5 empty] | Weight | Weight |  | Organic |  | 28.68 | g/m2 |  | Actual | 0.4 | 4 | g/m2 | UMLAB |  | 10300-C | 2020-10-26 | 12:00 | MDT | [7 empty] | Ash-Free Dry |  |  |  | Below Missoula. Template.
CFRPO-18_9022020_C(20) | [5 empty] | CHL-A-CP | Chlorophyll a, corrected for pheophytin |  | NA |  | 141.2 | mg/m2 |  | Actual | 0.4 | 4 | mg/m2 | UMLAB |  | 10200-H | 2020-10-26 | 12:00 | MDT | [11 empty] | Below Missoula. Template.
CFRPO-18_9022020_C(20) | [5 empty] | Weight | Weight |  | Organic |  | 37.21 | g/m2 |  | Actual | 0.4 | 4 | g/m2 | UMLAB |  | 10300-C | 2020-10-26 | 12:00 | MDT | [7 empty] | Ash-Free Dry |  |  |  | Below Missoula. Template.
CFRPO-18_9022020_C(3) | [5 empty] | CHL-A-CP | Chlorophyll a, corrected for pheophytin |  | NA |  | 224.79 | mg/m2 |  | Actual | 0.4 | 4 | mg/m2 | UMLAB |  | 10200-H | 2020-10-26 | 12:00 | MDT | [11 empty] | Below Missoula. Template.
CFRPO-18_9022020_C(3) | [5 empty] | Weight | Weight |  | Organic |  | 48.45 | g/m2 |  | Actual | 0.4 | 4 | g/m2 | UMLAB |  | 10300-C | 2020-10-26 | 12:00 | MDT | [7 empty] | Ash-Free Dry |  |  |  | Below Missoula. Template.
CFRPO-18_9022020_C(4) | [5 empty] | CHL-A-CP | Chlorophyll a, corrected for pheophytin |  | NA |  | 148.53 | mg/m2 |  | Actual | 0.4 | 4 | mg/m2 | UMLAB |  | 10200-H | 2020-10-26 | 12:00 | MDT | [11 empty] | Below Missoula. Template.
CFRPO-18_9022020_C(4) | [5 empty] | Weight | Weight |  | Organic |  | 25.58 | g/m2 |  | Actual | 0.4 | 4 | g/m2 | UMLAB |  | 10300-C | 2020-10-26 | 12:00 | MDT | [7 empty] | Ash-Free Dry |  |  |  | Below Missoula. Template.
CFRPO-18_9022020_C(5) | [5 empty] | CHL-A-CP | Chlorophyll a, corrected for pheophytin |  | NA |  | 132.88 | mg/m2 |  | Actual | 0.4 | 4 | mg/m2 | UMLAB |  | 10200-H | 2020-10-26 | 12:00 | MDT | [11 empty] | Below Missoula. Template.
CFRPO-18_9022020_C(5) | [5 empty] | Weight | Weight |  | Organic |  | 26.36 | g/m2 |  | Actual | 0.4 | 4 | g/m2 | UMLAB |  | 10300-C | 2020-10-26 | 12:00 | MDT | [7 empty] | Ash-Free Dry |  |  |  | Below Missoula. Template.
CFRPO-18_9022020_C(6) | [5 empty] | CHL-A-CP | Chlorophyll a, corrected for pheophytin |  | NA |  | 181.83 | mg/m2 |  | Actual | 0.4 | 4 | mg/m2 | UMLAB |  | 10200-H | 2020-10-26 | 12:00 | MDT | [11 empty] | Below Missoula. Template.
CFRPO-18_9022020_C(6) | [5 empty] | Weight | Weight |  | Organic |  | 38.37 | g/m2 |  | Actual | 0.4 | 4 | g/m2 | UMLAB |  | 10300-C | 2020-10-26 | 12:00 | MDT | [7 empty] | Ash-Free Dry |  |  |  | Below Missoula. Template.
CFRPO-18_9022020_C(7) | [5 empty] | CHL-A-CP | Chlorophyll a, corrected for pheophytin |  | NA |  | 117.22 | mg/m2 |  | Actual | 0.4 | 4 | mg/m2 | UMLAB |  | 10200-H | 2020-10-26 | 12:00 | MDT | [11 empty] | Below Missoula. Template.
CFRPO-18_9022020_C(7) | [5 empty] | Weight | Weight |  | Organic |  | 19.38 | g/m2 |  | Actual | 0.4 | 4 | g/m2 | UMLAB |  | 10300-C | 2020-10-26 | 12:00 | MDT | [7 empty] | Ash-Free Dry |  |  |  | Below Missoula. Template.
CFRPO-18_9022020_C(8) | [5 empty] | CHL-A-CP | Chlorophyll a, corrected for pheophytin |  | NA |  | 77.26 | mg/m2 |  | Actual | 0.4 | 4 | mg/m2 | UMLAB |  | 10200-H | 2020-10-26 | 12:00 | MDT | [11 empty] | Below Missoula. Template.
CFRPO-18_9022020_C(8) | [5 empty] | Weight | Weight |  | Organic |  | 17.83 | g/m2 |  | Actual | 0.4 | 4 | g/m2 | UMLAB |  | 10300-C | 2020-10-26 | 12:00 | MDT | [7 empty] | Ash-Free Dry |  |  |  | Below Missoula. Template.
CFRPO-18_9022020_C(9) | [5 empty] | CHL-A-CP | Chlorophyll a, corrected for pheophytin |  | NA |  | 125.22 | mg/m2 |  | Actual | 0.4 | 4 | mg/m2 | UMLAB |  | 10200-H | 2020-10-26 | 12:00 | MDT | [11 empty] | Below Missoula. Template.
CFRPO-18_9022020_C(9) | [5 empty] | Weight | Weight |  | Organic |  | 20.16 | g/m2 |  | Actual | 0.4 | 4 | g/m2 | UMLAB |  | 10300-C | 2020-10-26 | 12:00 | MDT | [7 empty] | Ash-Free Dry |  |  |  | Below Missoula. Template.
CFRPO-22_8032020_C | [5 empty] | CHL-A-CP | Chlorophyll a, corrected for pheophytin |  | NA |  | 35.85 | mg/m2 |  | Calculated | 0.4 | 4 | mg/m2 | UMLAB |  | CHLPHL-CALC-TSWQC | 2020-10-19 | 12:00 | MDT |  | CFRPO-22_8032020_C | [9 empty] | Weighted Average of 20 template samples.
CFRPO-22_8032020_C | [5 empty] | Weight | Weight |  | Organic |  | 11.69 | g/m2 |  | Calculated | 0.4 | 4 | g/m2 | UMLAB |  | CHLPHL-CALC-TSWQC | 2020-10-19 | 12:00 | MDT |  | CFRPO-22_8032020_C | [5 empty] | Ash-Free Dry |  |  |  | Huson. Weighted Average of 20 template samples.
CFRPO-22_8032020_C(1) | [5 empty] | CHL-A-CP | Chlorophyll a, corrected for pheophytin |  | NA |  | 22.65 | mg/m2 |  | Actual | 0.4 | 4 | mg/m2 | UMLAB |  | 10200-H | 2020-10-19 | 12:00 | MDT | [11 empty] | Huson. Template.
CFRPO-22_8032020_C(1) | [5 empty] | Weight | Weight |  | Organic |  | 6.98 | g/m2 |  | Actual | 0.4 | 4 | g/m2 | UMLAB |  | 10300-C | 2020-10-19 | 12:00 | MDT | [7 empty] | Ash-Free Dry |  |  |  | Huson. Template.
CFRPO-22_8032020_C(10) | [5 empty] | CHL-A-CP | Chlorophyll a, corrected for pheophytin |  | NA |  | 41.96 | mg/m2 |  | Actual | 0.4 | 4 | mg/m2 | UMLAB |  | 10200-H | 2020-10-19 | 12:00 | MDT | [11 empty] | Huson. Template.
CFRPO-22_8032020_C(10) | [5 empty] | Weight | Weight |  | Organic |  | 12.4 | g/m2 |  | Actual | 0.4 | 4 | g/m2 | UMLAB |  | 10300-C | 2020-10-19 | 12:00 | MDT | [7 empty] | Ash-Free Dry |  |  |  | Huson. Template.
CFRPO-22_8032020_C(11) | [5 empty] | CHL-A-CP | Chlorophyll a, corrected for pheophytin |  | NA |  | 47.73 | mg/m2 |  | Actual | 0.4 | 4 | mg/m2 | UMLAB |  | 10200-H | 2020-10-19 | 12:00 | MDT | [11 empty] | Huson. Template.
CFRPO-22_8032020_C(11) | [5 empty] | Weight | Weight |  | Organic |  | 13.95 | g/m2 |  | Actual | 0.4 | 4 | g/m2 | UMLAB |  | 10300-C | 2020-10-19 | 12:00 | MDT | [7 empty] | Ash-Free Dry |  |  |  | Huson. Template.
CFRPO-22_8032020_C(12) | [5 empty] | CHL-A-CP | Chlorophyll a, corrected for pheophytin |  | NA |  | 42.63 | mg/m2 |  | Actual | 0.4 | 4 | mg/m2 | UMLAB |  | 10200-H | 2020-10-19 | 12:00 | MDT | [11 empty] | Huson. Template.
CFRPO-22_8032020_C(12) | [5 empty] | Weight | Weight |  | Organic |  | 12.02 | g/m2 |  | Actual | 0.4 | 4 | g/m2 | UMLAB |  | 10300-C | 2020-10-19 | 12:00 | MDT | [7 empty] | Ash-Free Dry |  |  |  | Huson. Template.
CFRPO-22_8032020_C(13) | [5 empty] | CHL-A-CP | Chlorophyll a, corrected for pheophytin |  | NA |  | 39.74 | mg/m2 |  | Actual | 0.4 | 4 | mg/m2 | UMLAB |  | 10200-H | 2020-10-19 | 12:00 | MDT | [11 empty] | Huson. Template.
CFRPO-22_8032020_C(13) | [5 empty] | Weight | Weight |  | Organic |  | 11.24 | g/m2 |  | Actual | 0.4 | 4 | g/m2 | UMLAB |  | 10300-C | 2020-10-19 | 12:00 | MDT | [7 empty] | Ash-Free Dry |  |  |  | Huson. Template.
CFRPO-22_8032020_C(14) | [5 empty] | CHL-A-CP | Chlorophyll a, corrected for pheophytin |  | NA |  | 36.82 | mg/m2 |  | Actual | 0.4 | 4 | mg/m2 | UMLAB |  | 10200-H | 2020-10-19 | 12:00 | MDT | [11 empty] | Huson. Template.
CFRPO-22_8032020_C(14) | [5 empty] | Weight | Weight |  | Organic |  | 13.57 | g/m2 |  | Actual | 0.4 | 4 | g/m2 | UMLAB |  | 10300-C | 2020-10-19 | 12:00 | MDT | [7 empty] | Ash-Free Dry |  |  |  | Huson. Template.
CFRPO-22_8032020_C(15) | [5 empty] | CHL-A-CP | Chlorophyll a, corrected for pheophytin |  | NA |  | 49.73 | mg/m2 |  | Actual | 0.4 | 4 | mg/m2 | UMLAB |  | 10200-H | 2020-10-19 | 12:00 | MDT | [11 empty] | Huson. Template.
CFRPO-22_8032020_C(15) | [5 empty] | Weight | Weight |  | Organic |  | 13.57 | g/m2 |  | Actual | 0.4 | 4 | g/m2 | UMLAB |  | 10300-C | 2020-10-19 | 12:00 | MDT | [7 empty] | Ash-Free Dry |  |  |  | Huson. Template.
CFRPO-22_8032020_C(16) | [5 empty] | CHL-A-CP | Chlorophyll a, corrected for pheophytin |  | NA |  | 31.97 | mg/m2 |  | Actual | 0.4 | 4 | mg/m2 | UMLAB |  | 10200-H | 2020-10-19 | 12:00 | MDT | [11 empty] | Huson. Template.
CFRPO-22_8032020_C(16) | [5 empty] | Weight | Weight |  | Organic |  | 11.63 | g/m2 |  | Actual | 0.4 | 4 | g/m2 | UMLAB |  | 10300-C | 2020-10-19 | 12:00 | MDT | [7 empty] | Ash-Free Dry |  |  |  | Huson. Template.
CFRPO-22_8032020_C(17) | [5 empty] | CHL-A-CP | Chlorophyll a, corrected for pheophytin |  | NA |  | 27.35 | mg/m2 |  | Actual | 0.4 | 4 | mg/m2 | UMLAB |  | 10200-H | 2020-10-19 | 12:00 | MDT | [11 empty] | Huson. Template.
CFRPO-22_8032020_C(17) | [5 empty] | Weight | Weight |  | Organic |  | 10.85 | g/m2 |  | Actual | 0.4 | 4 | g/m2 | UMLAB |  | 10300-C | 2020-10-19 | 12:00 | MDT | [7 empty] | Ash-Free Dry |  |  |  | Huson. Template.
CFRPO-22_8032020_C(18) | [5 empty] | CHL-A-CP | Chlorophyll a, corrected for pheophytin |  | NA |  | 36.59 | mg/m2 |  | Actual | 0.4 | 4 | mg/m2 | UMLAB |  | 10200-H | 2020-10-19 | 12:00 | MDT | [11 empty] | Huson. Template.
CFRPO-22_8032020_C(18) | [5 empty] | Weight | Weight |  | Organic |  | 13.57 | g/m2 |  | Actual | 0.4 | 4 | g/m2 | UMLAB |  | 10300-C | 2020-10-19 | 12:00 | MDT | [7 empty] | Ash-Free Dry |  |  |  | Huson. Template.
CFRPO-22_8032020_C(19) | [5 empty] | CHL-A-CP | Chlorophyll a, corrected for pheophytin |  | NA |  | 35.7 | mg/m2 |  | Actual | 0.4 | 4 | mg/m2 | UMLAB |  | 10200-H | 2020-10-19 | 12:00 | MDT | [11 empty] | Huson. Template.
CFRPO-22_8032020_C(19) | [5 empty] | Weight | Weight |  | Organic |  | 11.63 | g/m2 |  | Actual | 0.4 | 4 | g/m2 | UMLAB |  | 10300-C | 2020-10-19 | 12:00 | MDT | [7 empty] | Ash-Free Dry |  |  |  | Huson. Template.
CFRPO-22_8032020_C(2) | [5 empty] | CHL-A-CP | Chlorophyll a, corrected for pheophytin |  | NA |  | 11.69 | mg/m2 |  | Actual | 0.4 | 4 | mg/m2 | UMLAB |  | 10200-H | 2020-10-19 | 12:00 | MDT | [11 empty] | Huson. Template.
CFRPO-22_8032020_C(2) | [5 empty] | Weight | Weight |  | Organic |  | 12.4 | g/m2 |  | Actual | 0.4 | 4 | g/m2 | UMLAB |  | 10300-C | 2020-10-19 | 12:00 | MDT | [7 empty] | Ash-Free Dry |  |  |  | Huson. Template.
CFRPO-22_8032020_C(20) | [5 empty] | CHL-A-CP | Chlorophyll a, corrected for pheophytin |  | NA |  | 50.92 | mg/m2 |  | Actual | 0.4 | 4 | mg/m2 | UMLAB |  | 10200-H | 2020-10-19 | 12:00 | MDT | [11 empty] | Huson. Template.
CFRPO-22_8032020_C(20) | [5 empty] | Weight | Weight |  | Organic |  | 13.18 | g/m2 |  | Actual | 0.4 | 4 | g/m2 | UMLAB |  | 10300-C | 2020-10-19 | 12:00 | MDT | [7 empty] | Ash-Free Dry |  |  |  | Huson. Template.
CFRPO-22_8032020_C(3) | [5 empty] | CHL-A-CP | Chlorophyll a, corrected for pheophytin |  | NA |  | 36.77 | mg/m2 |  | Actual | 0.4 | 4 | mg/m2 | UMLAB |  | 10200-H | 2020-10-19 | 12:00 | MDT | [11 empty] | Huson. Template.
CFRPO-22_8032020_C(3) | [5 empty] | Weight | Weight |  | Organic |  | 10.08 | g/m2 |  | Actual | 0.4 | 4 | g/m2 | UMLAB |  | 10300-C | 2020-10-19 | 12:00 | MDT | [7 empty] | Ash-Free Dry |  |  |  | Huson. Template.
CFRPO-22_8032020_C(4) | [5 empty] | CHL-A-CP | Chlorophyll a, corrected for pheophytin |  | NA |  | 36.19 | mg/m2 |  | Actual | 0.4 | 4 | mg/m2 | UMLAB |  | 10200-H | 2020-10-19 | 12:00 | MDT | [11 empty] | Huson. Template.
CFRPO-22_8032020_C(4) | [5 empty] | Weight | Weight |  | Organic |  | 13.18 | g/m2 |  | Actual | 0.4 | 4 | g/m2 | UMLAB |  | 10300-C | 2020-10-19 | 12:00 | MDT | [7 empty] | Ash-Free Dry |  |  |  | Huson. Template.
CFRPO-22_8032020_C(5) | [5 empty] | CHL-A-CP | Chlorophyll a, corrected for pheophytin |  | NA |  | 41.96 | mg/m2 |  | Actual | 0.4 | 4 | mg/m2 | UMLAB |  | 10200-H | 2020-10-19 | 12:00 | MDT | [11 empty] | Huson. Template.
CFRPO-22_8032020_C(5) | [5 empty] | Weight | Weight |  | Organic |  | 12.02 | g/m2 |  | Actual | 0.4 | 4 | g/m2 | UMLAB |  | 10300-C | 2020-10-19 | 12:00 | MDT | [7 empty] | Ash-Free Dry |  |  |  | Huson. Template.
CFRPO-22_8032020_C(6) | [5 empty] | CHL-A-CP | Chlorophyll a, corrected for pheophytin |  | NA |  | 35.97 | mg/m2 |  | Actual | 0.4 | 4 | mg/m2 | UMLAB |  | 10200-H | 2020-10-19 | 12:00 | MDT | [11 empty] | Huson. Template.
CFRPO-22_8032020_C(6) | [5 empty] | Weight | Weight |  | Organic |  | 15.5 | g/m2 |  | Actual | 0.4 | 4 | g/m2 | UMLAB |  | 10300-C | 2020-10-19 | 12:00 | MDT | [7 empty] | Ash-Free Dry |  |  |  | Huson. Template.
CFRPO-22_8032020_C(7) | [5 empty] | CHL-A-CP | Chlorophyll a, corrected for pheophytin |  | NA |  | 39.3 | mg/m2 |  | Actual | 0.4 | 4 | mg/m2 | UMLAB |  | 10200-H | 2020-10-19 | 12:00 | MDT | [11 empty] | Huson. Template.
CFRPO-22_8032020_C(7) | [5 empty] | Weight | Weight |  | Organic |  | 12.02 | g/m2 |  | Actual | 0.4 | 4 | g/m2 | UMLAB |  | 10300-C | 2020-10-19 | 12:00 | MDT | [7 empty] | Ash-Free Dry |  |  |  | Huson. Template.
CFRPO-22_8032020_C(8) | [5 empty] | CHL-A-CP | Chlorophyll a, corrected for pheophytin |  | NA |  | 11.46 | mg/m2 |  | Actual | 0.4 | 4 | mg/m2 | UMLAB |  | 10200-H | 2020-10-19 | 12:00 | MDT | [11 empty] | Huson. Template.
CFRPO-22_8032020_C(8) | [5 empty] | Weight | Weight |  | Organic |  | 4.26 | g/m2 |  | Actual | 0.4 | 4 | g/m2 | UMLAB |  | 10300-C | 2020-10-19 | 12:00 | MDT | [7 empty] | Ash-Free Dry |  |  |  | Huson. Template.
CFRPO-22_8032020_C(9) | [5 empty] | CHL-A-CP | Chlorophyll a, corrected for pheophytin |  | NA |  | 39.79 | mg/m2 |  | Actual | 0.4 | 4 | mg/m2 | UMLAB |  | 10200-H | 2020-10-19 | 12:00 | MDT | [11 empty] | Huson. Template.
CFRPO-22_8032020_C(9) | [5 empty] | Weight | Weight |  | Organic |  | 9.69 | g/m2 |  | Actual | 0.4 | 4 | g/m2 | UMLAB |  | 10300-C | 2020-10-19 | 12:00 | MDT | [7 empty] | Ash-Free Dry |  |  |  | Huson. Template.
CFRPO-22_9022020_C | [5 empty] | CHL-A-CP | Chlorophyll a, corrected for pheophytin |  | NA |  | 80.85 | mg/m2 |  | Calculated | 0.4 | 4 | mg/m2 | UMLAB |  | CHLPHL-CALC-TSWQC | 2020-10-27 | 12:00 | MDT |  | CFRPO-22_9022020_C | [9 empty] | Weighted Average of 20 template samples.
CFRPO-22_9022020_C | [5 empty] | Weight | Weight |  | Organic |  | 20.15 | g/m2 |  | Calculated | 0.4 | 4 | g/m2 | UMLAB |  | CHLPHL-CALC-TSWQC | 2020-10-27 | 12:00 | MDT |  | CFRPO-22_9022020_C | [5 empty] | Ash-Free Dry |  |  |  | Huson. Weighted Average of 20 template samples.
CFRPO-22_9022020_C(1) | [5 empty] | CHL-A-CP | Chlorophyll a, corrected for pheophytin |  | NA |  | 63.61 | mg/m2 |  | Actual | 0.4 | 4 | mg/m2 | UMLAB |  | 10200-H | 2020-10-27 | 12:00 | MDT | [11 empty] | Huson. Template.
CFRPO-22_9022020_C(1) | [5 empty] | Weight | Weight |  | Organic |  | 12.79 | g/m2 |  | Actual | 0.4 | 4 | g/m2 | UMLAB |  | 10300-C | 2020-10-27 | 12:00 | MDT | [7 empty] | Ash-Free Dry |  |  |  | Huson. Templates.
CFRPO-22_9022020_C(10) | [5 empty] | CHL-A-CP | Chlorophyll a, corrected for pheophytin |  | NA |  | 84.81 | mg/m2 |  | Actual | 0.4 | 4 | mg/m2 | UMLAB |  | 10200-H | 2020-10-27 | 12:00 | MDT | [11 empty] | Huson. Template.
CFRPO-22_9022020_C(10) | [5 empty] | Weight | Weight |  | Organic |  | 21.71 | g/m2 |  | Actual | 0.4 | 4 | g/m2 | UMLAB |  | 10300-C | 2020-10-27 | 12:00 | MDT | [7 empty] | Ash-Free Dry |  |  |  | Huson. Templates.
CFRPO-22_9022020_C(11) | [5 empty] | CHL-A-CP | Chlorophyll a, corrected for pheophytin |  | NA |  | 75.49 | mg/m2 |  | Actual | 0.4 | 4 | mg/m2 | UMLAB |  | 10200-H | 2020-10-27 | 12:00 | MDT | [11 empty] | Huson. Template.
CFRPO-22_9022020_C(11) | [5 empty] | Weight | Weight |  | Organic |  | 17.05 | g/m2 |  | Actual | 0.4 | 4 | g/m2 | UMLAB |  | 10300-C | 2020-10-27 | 12:00 | MDT | [7 empty] | Ash-Free Dry |  |  |  | Huson. Templates.
CFRPO-22_9022020_C(12) | [5 empty] | CHL-A-CP | Chlorophyll a, corrected for pheophytin |  | NA |  | 58.61 | mg/m2 |  | Actual | 0.4 | 4 | mg/m2 | UMLAB |  | 10200-H | 2020-10-27 | 12:00 | MDT | [11 empty] | Huson. Template.
CFRPO-22_9022020_C(12) | [5 empty] | Weight | Weight |  | Organic |  | 17.05 | g/m2 |  | Actual | 0.4 | 4 | g/m2 | UMLAB |  | 10300-C | 2020-10-27 | 12:00 | MDT | [7 empty] | Ash-Free Dry |  |  |  | Huson. Templates.
CFRPO-22_9022020_C(13) | [5 empty] | CHL-A-CP | Chlorophyll a, corrected for pheophytin |  | NA |  | 107.23 | mg/m2 |  | Actual | 0.4 | 4 | mg/m2 | UMLAB |  | 10200-H | 2020-10-27 | 12:00 | MDT | [11 empty] | Huson. Template.
CFRPO-22_9022020_C(13) | [5 empty] | Weight | Weight |  | Organic |  | 28.68 | g/m2 |  | Actual | 0.4 | 4 | g/m2 | UMLAB |  | 10300-C | 2020-10-27 | 12:00 | MDT | [7 empty] | Ash-Free Dry |  |  |  | Huson. Templates.
CFRPO-22_9022020_C(14) | [5 empty] | CHL-A-CP | Chlorophyll a, corrected for pheophytin |  | NA |  | 69.93 | mg/m2 |  | Actual | 0.4 | 4 | mg/m2 | UMLAB |  | 10200-H | 2020-10-27 | 12:00 | MDT | [11 empty] | Huson. Template.
CFRPO-22_9022020_C(14) | [5 empty] | Weight | Weight |  | Organic |  | 18.22 | g/m2 |  | Actual | 0.4 | 4 | g/m2 | UMLAB |  | 10300-C | 2020-10-27 | 12:00 | MDT | [7 empty] | Ash-Free Dry |  |  |  | Huson. Templates.
CFRPO-22_9022020_C(15) | [5 empty] | CHL-A-CP | Chlorophyll a, corrected for pheophytin |  | NA |  | 79.26 | mg/m2 |  | Actual | 0.4 | 4 | mg/m2 | UMLAB |  | 10200-H | 2020-10-27 | 12:00 | MDT | [11 empty] | Huson. Template.
CFRPO-22_9022020_C(15) | [5 empty] | Weight | Weight |  | Organic |  | 22.48 | g/m2 |  | Actual | 0.4 | 4 | g/m2 | UMLAB |  | 10300-C | 2020-10-27 | 12:00 | MDT | [7 empty] | Ash-Free Dry |  |  |  | Huson. Templates.
CFRPO-22_9022020_C(16) | [5 empty] | CHL-A-CP | Chlorophyll a, corrected for pheophytin |  | NA |  | 65.27 | mg/m2 |  | Actual | 0.4 | 4 | mg/m2 | UMLAB |  | 10200-H | 2020-10-27 | 12:00 | MDT | [11 empty] | Huson. Template.
CFRPO-22_9022020_C(16) | [5 empty] | Weight | Weight |  | Organic |  | 17.83 | g/m2 |  | Actual | 0.4 | 4 | g/m2 | UMLAB |  | 10300-C | 2020-10-27 | 12:00 | MDT | [7 empty] | Ash-Free Dry |  |  |  | Huson. Templates.
CFRPO-22_9022020_C(17) | [5 empty] | CHL-A-CP | Chlorophyll a, corrected for pheophytin |  | NA |  | 76.6 | mg/m2 |  | Actual | 0.4 | 4 | mg/m2 | UMLAB |  | 10200-H | 2020-10-27 | 12:00 | MDT | [11 empty] | Huson. Template.
CFRPO-22_9022020_C(17) | [5 empty] | Weight | Weight |  | Organic |  | 22.09 | g/m2 |  | Actual | 0.4 | 4 | g/m2 | UMLAB |  | 10300-C | 2020-10-27 | 12:00 | MDT | [7 empty] | Ash-Free Dry |  |  |  | Huson. Templates.
CFRPO-22_9022020_C(18) | [5 empty] | CHL-A-CP | Chlorophyll a, corrected for pheophytin |  | NA |  | 91.91 | mg/m2 |  | Actual | 0.4 | 4 | mg/m2 | UMLAB |  | 10200-H | 2020-10-27 | 12:00 | MDT | [11 empty] | Huson. Template.
CFRPO-22_9022020_C(18) | [5 empty] | Weight | Weight |  | Organic |  | 25.19 | g/m2 |  | Actual | 0.4 | 4 | g/m2 | UMLAB |  | 10300-C | 2020-10-27 | 12:00 | MDT | [7 empty] | Ash-Free Dry |  |  |  | Huson. Templates.
CFRPO-22_9022020_C(19) | [5 empty] | CHL-A-CP | Chlorophyll a, corrected for pheophytin |  | NA |  | 79.26 | mg/m2 |  | Actual | 0.4 | 4 | mg/m2 | UMLAB |  | 10200-H | 2020-10-27 | 12:00 | MDT | [11 empty] | Huson. Template.
CFRPO-22_9022020_C(19) | [5 empty] | Weight | Weight |  | Organic |  | 24.03 | g/m2 |  | Actual | 0.4 | 4 | g/m2 | UMLAB |  | 10300-C | 2020-10-27 | 12:00 | MDT | [7 empty] | Ash-Free Dry |  |  |  | Huson. Templates.
CFRPO-22_9022020_C(2) | [5 empty] | CHL-A-CP | Chlorophyll a, corrected for pheophytin |  | NA |  | 47.62 | mg/m2 |  | Actual | 0.4 | 4 | mg/m2 | UMLAB |  | 10200-H | 2020-10-27 | 12:00 | MDT | [11 empty] | Huson. Template.
CFRPO-22_9022020_C(2) | [5 empty] | Weight | Weight |  | Organic |  | 8.91 | g/m2 |  | Actual | 0.4 | 4 | g/m2 | UMLAB |  | 10300-C | 2020-10-27 | 12:00 | MDT | [7 empty] | Ash-Free Dry |  |  |  | Huson. Templates.
CFRPO-22_9022020_C(20) | [5 empty] | CHL-A-CP | Chlorophyll a, corrected for pheophytin |  | NA |  | 84.59 | mg/m2 |  | Actual | 0.4 | 4 | mg/m2 | UMLAB |  | 10200-H | 2020-10-27 | 12:00 | MDT | [11 empty] | Huson. Template.
CFRPO-22_9022020_C(20) | [5 empty] | Weight | Weight |  | Organic |  | 20.93 | g/m2 |  | Actual | 0.4 | 4 | g/m2 | UMLAB |  | 10300-C | 2020-10-27 | 12:00 | MDT | [7 empty] | Ash-Free Dry |  |  |  | Huson. Templates.
CFRPO-22_9022020_C(3) | [5 empty] | CHL-A-CP | Chlorophyll a, corrected for pheophytin |  | NA |  | 68.82 | mg/m2 |  | Actual | 0.4 | 4 | mg/m2 | UMLAB |  | 10200-H | 2020-10-27 | 12:00 | MDT | [11 empty] | Huson. Template.
CFRPO-22_9022020_C(3) | [5 empty] | Weight | Weight |  | Organic |  | 17.83 | g/m2 |  | Actual | 0.4 | 4 | g/m2 | UMLAB |  | 10300-C | 2020-10-27 | 12:00 | MDT | [7 empty] | Ash-Free Dry |  |  |  | Huson. Templates.
CFRPO-22_9022020_C(4) | [5 empty] | CHL-A-CP | Chlorophyll a, corrected for pheophytin |  | NA |  | 80.81 | mg/m2 |  | Actual | 0.4 | 4 | mg/m2 | UMLAB |  | 10200-H | 2020-10-27 | 12:00 | MDT | [11 empty] | Huson. Template.
CFRPO-22_9022020_C(4) | [5 empty] | Weight | Weight |  | Organic |  | 16.67 | g/m2 |  | Actual | 0.4 | 4 | g/m2 | UMLAB |  | 10300-C | 2020-10-27 | 12:00 | MDT | [7 empty] | Ash-Free Dry |  |  |  | Huson. Templates.
CFRPO-22_9022020_C(5) | [5 empty] | CHL-A-CP | Chlorophyll a, corrected for pheophytin |  | NA |  | 70.16 | mg/m2 |  | Actual | 0.4 | 4 | mg/m2 | UMLAB |  | 10200-H | 2020-10-27 | 12:00 | MDT | [11 empty] | Huson. Template.
CFRPO-22_9022020_C(5) | [5 empty] | Weight | Weight |  | Organic |  | 13.95 | g/m2 |  | Actual | 0.4 | 4 | g/m2 | UMLAB |  | 10300-C | 2020-10-27 | 12:00 | MDT | [7 empty] | Ash-Free Dry |  |  |  | Huson. Templates.
CFRPO-22_9022020_C(6) | [5 empty] | CHL-A-CP | Chlorophyll a, corrected for pheophytin |  | NA |  | 80.37 | mg/m2 |  | Actual | 0.4 | 4 | mg/m2 | UMLAB |  | 10200-H | 2020-10-27 | 12:00 | MDT | [11 empty] | Huson. Template.
CFRPO-22_9022020_C(6) | [5 empty] | Weight | Weight |  | Organic |  | 15.89 | g/m2 |  | Actual | 0.4 | 4 | g/m2 | UMLAB |  | 10300-C | 2020-10-27 | 12:00 | MDT | [7 empty] | Ash-Free Dry |  |  |  | Huson. Templates.
CFRPO-22_9022020_C(7) | [5 empty] | CHL-A-CP | Chlorophyll a, corrected for pheophytin |  | NA |  | 148.53 | mg/m2 |  | Actual | 0.4 | 4 | mg/m2 | UMLAB |  | 10200-H | 2020-10-27 | 12:00 | MDT | [11 empty] | Huson. Template.
CFRPO-22_9022020_C(7) | [5 empty] | Weight | Weight |  | Organic |  | 39.92 | g/m2 |  | Actual | 0.4 | 4 | g/m2 | UMLAB |  | 10300-C | 2020-10-27 | 12:00 | MDT | [7 empty] | Ash-Free Dry |  |  |  | Huson. Templates.
CFRPO-22_9022020_C(8) | [5 empty] | CHL-A-CP | Chlorophyll a, corrected for pheophytin |  | NA |  | 95.24 | mg/m2 |  | Actual | 0.4 | 4 | mg/m2 | UMLAB |  | 10200-H | 2020-10-27 | 12:00 | MDT | [11 empty] | Huson. Template.
CFRPO-22_9022020_C(8) | [5 empty] | Weight | Weight |  | Organic |  | 20.93 | g/m2 |  | Actual | 0.4 | 4 | g/m2 | UMLAB |  | 10300-C | 2020-10-27 | 12:00 | MDT | [7 empty] | Ash-Free Dry |  |  |  | Huson. Templates.
CFRPO-22_9022020_C(9) | [5 empty] | CHL-A-CP | Chlorophyll a, corrected for pheophytin |  | NA |  | 88.81 | mg/m2 |  | Actual | 0.4 | 4 | mg/m2 | UMLAB |  | 10200-H | 2020-10-27 | 12:00 | MDT | [11 empty] | Huson. Template.
CFRPO-22_9022020_C(9) | [5 empty] | Weight | Weight |  | Organic |  | 20.93 | g/m2 |  | Actual | 0.4 | 4 | g/m2 | UMLAB |  | 10300-C | 2020-10-27 | 12:00 | MDT | [7 empty] | Ash-Free Dry |  |  |  | Huson. Templates.
CFRPO-25_8032020_C | [5 empty] | CHL-A-CP | Chlorophyll a, corrected for pheophytin |  | NA |  | 16.75 | mg/m2 |  | Calculated | 0.4 | 4 | mg/m2 | UMLAB |  | CHLPHL-CALC-TSWQC | 2020-10-05 | 12:00 | MDT |  | CFRPO-25_8032020_C | [9 empty] | Weighted average of 20 templates.
CFRPO-25_8032020_C | [5 empty] | Weight | Weight |  | Organic |  | 8.28 | g/m2 |  | Calculated | 0.4 | 4 | g/m2 | UMLAB |  | CHLPHL-CALC-TSWQC | 2020-10-05 | 12:00 | MDT |  | CFRPO-25_8032020_C | [5 empty] | Ash-Free Dry |  |  |  | Above Flathead. Weighted Average of 20 templates.
CFRPO-25_8032020_C(1) | [5 empty] | CHL-A-CP | Chlorophyll a, corrected for pheophytin |  | NA |  | 12.79 | mg/m2 |  | Actual | 0.4 | 4 | mg/m2 | UMLAB |  | 10200-H | 2020-10-05 | 12:00 | MDT | [11 empty] | Above Flathead. Template.
CFRPO-25_8032020_C(1) | [5 empty] | Weight | Weight |  | Organic |  | 7.75 | g/m2 |  | Actual | 0.4 | 4 | g/m2 | UMLAB |  | 10300-C | 2020-10-05 | 12:00 | MDT | [7 empty] | Ash-Free Dry |  |  |  | Above Flathead. Template.
CFRPO-25_8032020_C(10) | [5 empty] | CHL-A-CP | Chlorophyll a, corrected for pheophytin |  | NA |  | 4.77 | mg/m2 |  | Actual | 0.4 | 4 | mg/m2 | UMLAB |  | 10200-H | 2020-10-05 | 12:00 | MDT | [11 empty] | Above Flathead. Template.
CFRPO-25_8032020_C(10) | [5 empty] | Weight | Weight |  | Organic |  | 6.98 | g/m2 |  | Actual | 0.4 | 4 | g/m2 | UMLAB |  | 10300-C | 2020-10-05 | 12:00 | MDT | [7 empty] | Ash-Free Dry |  |  |  | Above Flathead. Template.
CFRPO-25_8032020_C(11) | [5 empty] | CHL-A-CP | Chlorophyll a, corrected for pheophytin |  | NA |  | 8.99 | mg/m2 |  | Actual | 0.4 | 4 | mg/m2 | UMLAB |  | 10200-H | 2020-10-05 | 12:00 | MDT | [11 empty] | Above Flathead. Template.
CFRPO-25_8032020_C(11) | [5 empty] | Weight | Weight |  | Organic |  | 6.2 | g/m2 |  | Actual | 0.4 | 4 | g/m2 | UMLAB |  | 10300-C | 2020-10-05 | 12:00 | MDT | [7 empty] | Ash-Free Dry |  |  |  | Above Flathead. Template.
CFRPO-25_8032020_C(12) | [5 empty] | CHL-A-CP | Chlorophyll a, corrected for pheophytin |  | NA |  | 25.09 | mg/m2 |  | Actual | 0.4 | 4 | mg/m2 | UMLAB |  | 10200-H | 2020-10-05 | 12:00 | MDT | [11 empty] | Above Flathead. Template.
CFRPO-25_8032020_C(12) | [5 empty] | Weight | Weight |  | Organic |  | 10.08 | g/m2 |  | Actual | 0.4 | 4 | g/m2 | UMLAB |  | 10300-C | 2020-10-05 | 12:00 | MDT | [7 empty] | Ash-Free Dry |  |  |  | Above Flathead. Template.
CFRPO-25_8032020_C(13) | [5 empty] | CHL-A-CP | Chlorophyll a, corrected for pheophytin |  | NA |  | 18.47 | mg/m2 |  | Actual | 0.4 | 4 | mg/m2 | UMLAB |  | 10200-H | 2020-10-05 | 12:00 | MDT | [11 empty] | Above Flathead. Template.
CFRPO-25_8032020_C(13) | [5 empty] | Weight | Weight |  | Organic |  | 7.36 | g/m2 |  | Actual | 0.4 | 4 | g/m2 | UMLAB |  | 10300-C | 2020-10-05 | 12:00 | MDT | [7 empty] | Ash-Free Dry |  |  |  | Above Flathead. Template.
CFRPO-25_8032020_C(14) | [5 empty] | CHL-A-CP | Chlorophyll a, corrected for pheophytin |  | NA |  | 49.21 | mg/m2 |  | Actual | 0.4 | 4 | mg/m2 | UMLAB |  | 10200-H | 2020-10-05 | 12:00 | MDT | [11 empty] | Above Flathead. Template.
CFRPO-25_8032020_C(14) | [5 empty] | Weight | Weight |  | Organic |  | 16.28 | g/m2 |  | Actual | 0.4 | 4 | g/m2 | UMLAB |  | 10300-C | 2020-10-05 | 12:00 | MDT | [7 empty] | Ash-Free Dry |  |  |  | Above Flathead. Template.
CFRPO-25_8032020_C(15) | [5 empty] | CHL-A-CP | Chlorophyll a, corrected for pheophytin |  | NA |  | 19.43 | mg/m2 |  | Actual | 0.4 | 4 | mg/m2 | UMLAB |  | 10200-H | 2020-10-05 | 12:00 | MDT | [11 empty] | Above Flathead. Template.
CFRPO-25_8032020_C(15) | [5 empty] | Weight | Weight |  | Organic |  | 9.69 | g/m2 |  | Actual | 0.4 | 4 | g/m2 | UMLAB |  | 10300-C | 2020-10-05 | 12:00 | MDT | [7 empty] | Ash-Free Dry |  |  |  | Above Flathead. Template.
CFRPO-25_8032020_C(16) | [5 empty] | CHL-A-CP | Chlorophyll a, corrected for pheophytin |  | NA |  | 25.72 | mg/m2 |  | Actual | 0.4 | 4 | mg/m2 | UMLAB |  | 10200-H | 2020-10-05 | 12:00 | MDT | [11 empty] | Above Flathead. Template.
CFRPO-25_8032020_C(16) | [5 empty] | Weight | Weight |  | Organic |  | 10.85 | g/m2 |  | Actual | 0.4 | 4 | g/m2 | UMLAB |  | 10300-C | 2020-10-05 | 12:00 | MDT | [7 empty] | Ash-Free Dry |  |  |  | Above Flathead. Template.
CFRPO-25_8032020_C(17) | [5 empty] | CHL-A-CP | Chlorophyll a, corrected for pheophytin |  | NA |  | 3.42 | mg/m2 | J | Actual | 0.4 | 4 | mg/m2 | UMLAB |  | 10200-H | 2020-10-05 | 12:00 | MDT | [11 empty] | Above Flathead. Template. Result between MDL and LRL, J flagged as estimate.
CFRPO-25_8032020_C(17) | [5 empty] | Weight | Weight |  | Organic |  | 3.49 | g/m2 | J | Actual | 0.4 | 4 | g/m2 | UMLAB |  | 10300-C | 2020-10-05 | 12:00 | MDT | [7 empty] | Ash-Free Dry |  |  |  | Above Flathead. Template. Result between MDL and LRL, J flagged as estimated.
CFRPO-25_8032020_C(18) | [5 empty] | CHL-A-CP | Chlorophyll a, corrected for pheophytin |  | NA |  | 3.19 | mg/m2 | J | Actual | 0.4 | 4 | mg/m2 | UMLAB |  | 10200-H | 2020-10-05 | 12:00 | MDT | [11 empty] | Above Flathead. Template. Result between MDL and LRL, J flagged as estimate.
CFRPO-25_8032020_C(18) | [5 empty] | Weight | Weight |  | Organic |  | 2.33 | g/m2 | J | Actual | 0.4 | 4 | g/m2 | UMLAB |  | 10300-C | 2020-10-05 | 12:00 | MDT | [7 empty] | Ash-Free Dry |  |  |  | Above Flathead. Template. Result between MDL and LRL, J flagged as estimated.
CFRPO-25_8032020_C(19) | [5 empty] | CHL-A-CP | Chlorophyll a, corrected for pheophytin |  | NA |  | 20.76 | mg/m2 |  | Actual | 0.4 | 4 | mg/m2 | UMLAB |  | 10200-H | 2020-10-05 | 12:00 | MDT | [11 empty] | Above Flathead. Template.
CFRPO-25_8032020_C(19) | [5 empty] | Weight | Weight |  | Organic |  | 8.53 | g/m2 |  | Actual | 0.4 | 4 | g/m2 | UMLAB |  | 10300-C | 2020-10-05 | 12:00 | MDT | [7 empty] | Ash-Free Dry |  |  |  | Above Flathead. Template.
CFRPO-25_8032020_C(2) | [5 empty] | CHL-A-CP | Chlorophyll a, corrected for pheophytin |  | NA |  | 2.58 | mg/m2 | J | Actual | 0.4 | 4 | mg/m2 | UMLAB |  | 10200-H | 2020-10-05 | 12:00 | MDT | [11 empty] | Above Flathead. Template. Result between MDL and LRL, J flagged as estimate.
CFRPO-25_8032020_C(2) | [5 empty] | Weight | Weight |  | Organic |  | 2.33 | g/m2 | J | Actual | 0.4 | 4 | g/m2 | UMLAB |  | 10300-C | 2020-10-05 | 12:00 | MDT | [7 empty] | Ash-Free Dry |  |  |  | Above Flathead. Template. Result between MDL and LRL, J flagged as estimated.
CFRPO-25_8032020_C(20) | [5 empty] | CHL-A-CP | Chlorophyll a, corrected for pheophytin |  | NA |  | 18.54 | mg/m2 |  | Actual | 0.4 | 4 | mg/m2 | UMLAB |  | 10200-H | 2020-10-05 | 12:00 | MDT | [11 empty] | Above Flathead. Template.
CFRPO-25_8032020_C(20) | [5 empty] | Weight | Weight |  | Organic |  | 13.57 | g/m2 |  | Actual | 0.4 | 4 | g/m2 | UMLAB |  | 10300-C | 2020-10-05 | 12:00 | MDT | [7 empty] | Ash-Free Dry |  |  |  | Above Flathead. Template.
CFRPO-25_8032020_C(3) | [5 empty] | CHL-A-CP | Chlorophyll a, corrected for pheophytin |  | NA |  | 3.37 | mg/m2 | J | Actual | 0.4 | 4 | mg/m2 | UMLAB |  | 10200-H | 2020-10-05 | 12:00 | MDT | [11 empty] | Above Flathead. Template. Result between MDL and LRL, J flagged as estimate.
CFRPO-25_8032020_C(3) | [5 empty] | Weight | Weight |  | Organic |  | 3.1 | g/m2 | J | Actual | 0.4 | 4 | g/m2 | UMLAB |  | 10300-C | 2020-10-05 | 12:00 | MDT | [7 empty] | Ash-Free Dry |  |  |  | Above Flathead. Template. Result between MDL and LRL, J flagged as estimated.
CFRPO-25_8032020_C(4) | [5 empty] | CHL-A-CP | Chlorophyll a, corrected for pheophytin |  | NA |  | 3.9 | mg/m2 | J | Actual | 0.4 | 4 | mg/m2 | UMLAB |  | 10200-H | 2020-10-05 | 12:00 | MDT | [11 empty] | Above Flathead. Template. Result between MDL and LRL, J flagged as estimate.
CFRPO-25_8032020_C(4) | [5 empty] | Weight | Weight |  | Organic |  | 3.1 | g/m2 | J | Actual | 0.4 | 4 | g/m2 | UMLAB |  | 10300-C | 2020-10-05 | 12:00 | MDT | [7 empty] | Ash-Free Dry |  |  |  | Above Flathead. Template. Result between MDL and LRL, J flagged as estimated.
CFRPO-25_8032020_C(5) | [5 empty] | CHL-A-CP | Chlorophyll a, corrected for pheophytin |  | NA |  | 0.31 | mg/m2 | J | Actual | 0.4 | 4 | mg/m2 | UMLAB |  | 10200-H | 2020-10-05 | 12:00 | MDT | [11 empty] | Above Flathead. Template. Result between MDL and LRL, J flagged as estimate.
CFRPO-25_8032020_C(5) | [5 empty] | Weight | Weight |  | Organic |  | 2.71 | g/m2 | J | Actual | 0.4 | 4 | g/m2 | UMLAB |  | 10300-C | 2020-10-05 | 12:00 | MDT | [7 empty] | Ash-Free Dry |  |  |  | Above Flathead. Template. Result between MDL and LRL, J flagged as estimated.
CFRPO-25_8032020_C(6) | [5 empty] | CHL-A-CP | Chlorophyll a, corrected for pheophytin |  | NA |  | 40.41 | mg/m2 |  | Actual | 0.4 | 4 | mg/m2 | UMLAB |  | 10200-H | 2020-10-05 | 12:00 | MDT | [11 empty] | Above Flathead. Template.
CFRPO-25_8032020_C(6) | [5 empty] | Weight | Weight |  | Organic |  | 18.6 | g/m2 |  | Actual | 0.4 | 4 | g/m2 | UMLAB |  | 10300-C | 2020-10-05 | 12:00 | MDT | [7 empty] | Ash-Free Dry |  |  |  | Above Flathead. Template.
CFRPO-25_8032020_C(7) | [5 empty] | CHL-A-CP | Chlorophyll a, corrected for pheophytin |  | NA |  | 39.37 | mg/m2 |  | Actual | 0.4 | 4 | mg/m2 | UMLAB |  | 10200-H | 2020-10-05 | 12:00 | MDT | [11 empty] | Above Flathead. Template.
CFRPO-25_8032020_C(7) | [5 empty] | Weight | Weight |  | Organic |  | 14.34 | g/m2 |  | Actual | 0.4 | 4 | g/m2 | UMLAB |  | 10300-C | 2020-10-05 | 12:00 | MDT | [7 empty] | Ash-Free Dry |  |  |  | Above Flathead. Template.
CFRPO-25_8032020_C(8) | [5 empty] | CHL-A-CP | Chlorophyll a, corrected for pheophytin |  | NA |  | 14.1 | mg/m2 |  | Actual | 0.4 | 4 | mg/m2 | UMLAB |  | 10200-H | 2020-10-05 | 12:00 | MDT | [11 empty] | Above Flathead. Template.
CFRPO-25_8032020_C(8) | [5 empty] | Weight | Weight |  | Organic |  | 6.2 | g/m2 |  | Actual | 0.4 | 4 | g/m2 | UMLAB |  | 10300-C | 2020-10-05 | 12:00 | MDT | [7 empty] | Ash-Free Dry |  |  |  | Above Flathead. Template.
CFRPO-25_8032020_C(9) | [5 empty] | CHL-A-CP | Chlorophyll a, corrected for pheophytin |  | NA |  | 20.65 | mg/m2 |  | Actual | 0.4 | 4 | mg/m2 | UMLAB |  | 10200-H | 2020-10-05 | 12:00 | MDT | [11 empty] | Above Flathead. Template.
CFRPO-25_8032020_C(9) | [5 empty] | Weight | Weight |  | Organic |  | 12.02 | g/m2 |  | Actual | 0.4 | 4 | g/m2 | UMLAB |  | 10300-C | 2020-10-05 | 12:00 | MDT | [7 empty] | Ash-Free Dry |  |  |  | Above Flathead. Template.
CFRPO-25_9022020_C | [5 empty] | CHL-A-CP | Chlorophyll a, corrected for pheophytin |  | NA |  | 16.5 | mg/m2 |  | Calculated | 0.4 | 4 | mg/m2 | UMLAB |  | CHLPHL-CALC-TSWQC | 2020-10-27 | 12:00 | MDT |  | CFRPO-25_9022020_C | [9 empty] | Weighted Average of 20 template samples.
CFRPO-25_9022020_C | [5 empty] | Weight | Weight |  | Organic |  | 8.2 | g/m2 |  | Calculated | 0.4 | 4 | g/m2 | UMLAB |  | CHLPHL-CALC-TSWQC | 2020-10-27 | 12:00 | MDT |  | CFRPO-25_9022020_C | [5 empty] | Ash-Free Dry |  |  |  | Above Flathead. Weighted Average of 20 templates.
CFRPO-25_9022020_C(1) | [5 empty] | CHL-A-CP | Chlorophyll a, corrected for pheophytin |  | NA |  | 8.16 | mg/m2 |  | Actual | 0.4 | 4 | mg/m2 | UMLAB |  | 10200-H | 2020-10-27 | 12:00 | MDT | [11 empty] | Above Flathead. Template.
CFRPO-25_9022020_C(1) | [5 empty] | Weight | Weight |  | Organic |  | 4.65 | g/m2 |  | Actual | 0.4 | 4 | g/m2 | UMLAB |  | 10300-C | 2020-10-27 | 12:00 | MDT | [7 empty] | Ash-Free Dry |  |  |  | Above Flathead. Template.
CFRPO-25_9022020_C(10) | [5 empty] | CHL-A-CP | Chlorophyll a, corrected for pheophytin |  | NA |  | 14.88 | mg/m2 |  | Actual | 0.4 | 4 | mg/m2 | UMLAB |  | 10200-H | 2020-10-27 | 12:00 | MDT | [11 empty] | Above Flathead. Template.
CFRPO-25_9022020_C(10) | [5 empty] | Weight | Weight |  | Organic |  | 7.75 | g/m2 |  | Actual | 0.4 | 4 | g/m2 | UMLAB |  | 10300-C | 2020-10-27 | 12:00 | MDT | [7 empty] | Ash-Free Dry |  |  |  | Above Flathead. Template.
CFRPO-25_9022020_C(11) | [5 empty] | CHL-A-CP | Chlorophyll a, corrected for pheophytin |  | NA |  | 34.41 | mg/m2 |  | Actual | 0.4 | 4 | mg/m2 | UMLAB |  | 10200-H | 2020-10-27 | 12:00 | MDT | [11 empty] | Above Flathead. Template.
CFRPO-25_9022020_C(11) | [5 empty] | Weight | Weight |  | Organic |  | 14.34 | g/m2 |  | Actual | 0.4 | 4 | g/m2 | UMLAB |  | 10300-C | 2020-10-27 | 12:00 | MDT | [7 empty] | Ash-Free Dry |  |  |  | Above Flathead. Template.
CFRPO-25_9022020_C(12) | [5 empty] | CHL-A-CP | Chlorophyll a, corrected for pheophytin |  | NA |  | 42.85 | mg/m2 |  | Actual | 0.4 | 4 | mg/m2 | UMLAB |  | 10200-H | 2020-10-27 | 12:00 | MDT | [11 empty] | Above Flathead. Template.
CFRPO-25_9022020_C(12) | [5 empty] | Weight | Weight |  | Organic |  | 18.22 | g/m2 |  | Actual | 0.4 | 4 | g/m2 | UMLAB |  | 10300-C | 2020-10-27 | 12:00 | MDT | [7 empty] | Ash-Free Dry |  |  |  | Above Flathead. Template.
CFRPO-25_9022020_C(13) | [5 empty] | CHL-A-CP | Chlorophyll a, corrected for pheophytin |  | NA |  | 14.21 | mg/m2 |  | Actual | 0.4 | 4 | mg/m2 | UMLAB |  | 10200-H | 2020-10-27 | 12:00 | MDT | [11 empty] | Above Flathead. Template.
CFRPO-25_9022020_C(13) | [5 empty] | Weight | Weight |  | Organic |  | 10.47 | g/m2 |  | Actual | 0.4 | 4 | g/m2 | UMLAB |  | 10300-C | 2020-10-27 | 12:00 | MDT | [7 empty] | Ash-Free Dry |  |  |  | Above Flathead. Template.
CFRPO-25_9022020_C(14) | [5 empty] | CHL-A-CP | Chlorophyll a, corrected for pheophytin |  | NA |  | 13.76 | mg/m2 |  | Actual | 0.4 | 4 | mg/m2 | UMLAB |  | 10200-H | 2020-10-27 | 12:00 | MDT | [11 empty] | Above Flathead. Template.
CFRPO-25_9022020_C(14) | [5 empty] | Weight | Weight |  | Organic |  | 7.75 | g/m2 |  | Actual | 0.4 | 4 | g/m2 | UMLAB |  | 10300-C | 2020-10-27 | 12:00 | MDT | [7 empty] | Ash-Free Dry |  |  |  | Above Flathead. Template.
CFRPO-25_9022020_C(15) | [5 empty] | CHL-A-CP | Chlorophyll a, corrected for pheophytin |  | NA |  | 3.55 | mg/m2 | J | Actual | 0.4 | 4 | mg/m2 | UMLAB |  | 10200-H | 2020-10-27 | 12:00 | MDT | [11 empty] | Above Flathead. Template. Result between MDL and LRL, J flagged as estimate.
CFRPO-25_9022020_C(15) | [5 empty] | Weight | Weight |  | Organic |  | 3.86 | g/m2 | J | Actual | 0.4 | 4 | g/m2 | UMLAB |  | 10300-C | 2020-10-27 | 12:00 | MDT | [7 empty] | Ash-Free Dry |  |  |  | Above Flathead. Template. Result between MDL and LRL, J flagged as estimated.
CFRPO-25_9022020_C(16) | [5 empty] | CHL-A-CP | Chlorophyll a, corrected for pheophytin |  | NA |  | 7.55 | mg/m2 |  | Actual | 0.4 | 4 | mg/m2 | UMLAB |  | 10200-H | 2020-10-27 | 12:00 | MDT | [11 empty] | Above Flathead. Template.
CFRPO-25_9022020_C(16) | [5 empty] | Weight | Weight |  | Organic |  | 4.26 | g/m2 |  | Actual | 0.4 | 4 | g/m2 | UMLAB |  | 10300-C | 2020-10-27 | 12:00 | MDT | [7 empty] | Ash-Free Dry |  |  |  | Above Flathead. Template.
CFRPO-25_9022020_C(17) | [5 empty] | CHL-A-CP | Chlorophyll a, corrected for pheophytin |  | NA |  | 8.66 | mg/m2 |  | Actual | 0.4 | 4 | mg/m2 | UMLAB |  | 10200-H | 2020-10-27 | 12:00 | MDT | [11 empty] | Above Flathead. Template.
CFRPO-25_9022020_C(17) | [5 empty] | Weight | Weight |  | Organic |  | 5.04 | g/m2 |  | Actual | 0.4 | 4 | g/m2 | UMLAB |  | 10300-C | 2020-10-27 | 12:00 | MDT | [7 empty] | Ash-Free Dry |  |  |  | Above Flathead. Template.
CFRPO-25_9022020_C(18) | [5 empty] | CHL-A-CP | Chlorophyll a, corrected for pheophytin |  | NA |  | 19.98 | mg/m2 |  | Actual | 0.4 | 4 | mg/m2 | UMLAB |  | 10200-H | 2020-10-27 | 12:00 | MDT | [11 empty] | Above Flathead. Template.
CFRPO-25_9022020_C(18) | [5 empty] | Weight | Weight |  | Organic |  | 11.63 | g/m2 |  | Actual | 0.4 | 4 | g/m2 | UMLAB |  | 10300-C | 2020-10-27 | 12:00 | MDT | [7 empty] | Ash-Free Dry |  |  |  | Above Flathead. Template.
CFRPO-25_9022020_C(19) | [5 empty] | CHL-A-CP | Chlorophyll a, corrected for pheophytin |  | NA |  | 27.53 | mg/m2 |  | Actual | 0.4 | 4 | mg/m2 | UMLAB |  | 10200-H | 2020-10-27 | 12:00 | MDT | [11 empty] | Above Flathead. Template.
CFRPO-25_9022020_C(19) | [5 empty] | Weight | Weight |  | Organic |  | 15.12 | g/m2 |  | Actual | 0.4 | 4 | g/m2 | UMLAB |  | 10300-C | 2020-10-27 | 12:00 | MDT | [7 empty] | Ash-Free Dry |  |  |  | Above Flathead. Template.
CFRPO-25_9022020_C(2) | [5 empty] | CHL-A-CP | Chlorophyll a, corrected for pheophytin |  | NA |  | 4 | mg/m2 |  | Actual | 0.4 | 4 | mg/m2 | UMLAB |  | 10200-H | 2020-10-27 | 12:00 | MDT | [11 empty] | Above Flathead. Template.
CFRPO-25_9022020_C(2) | [5 empty] | Weight | Weight |  | Organic |  | 1.94 | g/m2 | J | Actual | 0.4 | 4 | g/m2 | UMLAB |  | 10300-C | 2020-10-27 | 12:00 | MDT | [7 empty] | Ash-Free Dry |  |  |  | Above Flathead. Template. Result between MDL and LRL, J flagged as estimated.
CFRPO-25_9022020_C(20) | [5 empty] | CHL-A-CP | Chlorophyll a, corrected for pheophytin |  | NA |  | 42.18 | mg/m2 |  | Actual | 0.4 | 4 | mg/m2 | UMLAB |  | 10200-H | 2020-10-27 | 12:00 | MDT | [11 empty] | Above Flathead. Template.
CFRPO-25_9022020_C(20) | [5 empty] | Weight | Weight |  | Organic |  | 16.28 | g/m2 |  | Actual | 0.4 | 4 | g/m2 | UMLAB |  | 10300-C | 2020-10-27 | 12:00 | MDT | [7 empty] | Ash-Free Dry |  |  |  | Above Flathead. Template.
CFRPO-25_9022020_C(3) | [5 empty] | CHL-A-CP | Chlorophyll a, corrected for pheophytin |  | NA |  | 8.33 | mg/m2 |  | Actual | 0.4 | 4 | mg/m2 | UMLAB |  | 10200-H | 2020-10-27 | 12:00 | MDT | [11 empty] | Above Flathead. Template.
CFRPO-25_9022020_C(3) | [5 empty] | Weight | Weight |  | Organic |  | 5.04 | g/m2 |  | Actual | 0.4 | 4 | g/m2 | UMLAB |  | 10300-C | 2020-10-27 | 12:00 | MDT | [7 empty] | Ash-Free Dry |  |  |  | Above Flathead. Template.
CFRPO-25_9022020_C(4) | [5 empty] | CHL-A-CP | Chlorophyll a, corrected for pheophytin |  | NA |  | 9.32 | mg/m2 |  | Actual | 0.4 | 4 | mg/m2 | UMLAB |  | 10200-H | 2020-10-27 | 12:00 | MDT | [11 empty] | Above Flathead. Template.
CFRPO-25_9022020_C(4) | [5 empty] | Weight | Weight |  | Organic |  | 3.88 | g/m2 | J | Actual | 0.4 | 4 | g/m2 | UMLAB |  | 10300-C | 2020-10-27 | 12:00 | MDT | [7 empty] | Ash-Free Dry |  |  |  | Above Flathead. Template. Result between MDL and LRL, J flagged as estimated.
CFRPO-25_9022020_C(5) | [5 empty] | CHL-A-CP | Chlorophyll a, corrected for pheophytin |  | NA |  | 15.1 | mg/m2 |  | Actual | 0.4 | 4 | mg/m2 | UMLAB |  | 10200-H | 2020-10-27 | 12:00 | MDT | [11 empty] | Above Flathead. Template.
CFRPO-25_9022020_C(5) | [5 empty] | Weight | Weight |  | Organic |  | 6.59 | g/m2 |  | Actual | 0.4 | 4 | g/m2 | UMLAB |  | 10300-C | 2020-10-27 | 12:00 | MDT | [7 empty] | Ash-Free Dry |  |  |  | Above Flathead. Template.
CFRPO-25_9022020_C(6) | [5 empty] | CHL-A-CP | Chlorophyll a, corrected for pheophytin |  | NA |  | 29.08 | mg/m2 |  | Actual | 0.4 | 4 | mg/m2 | UMLAB |  | 10200-H | 2020-10-27 | 12:00 | MDT | [11 empty] | Above Flathead. Template.
CFRPO-25_9022020_C(6) | [5 empty] | Weight | Weight |  | Organic |  | 10.85 | g/m2 |  | Actual | 0.4 | 4 | g/m2 | UMLAB |  | 10300-C | 2020-10-27 | 12:00 | MDT | [7 empty] | Ash-Free Dry |  |  |  | Above Flathead. Template.
CFRPO-25_9022020_C(7) | [5 empty] | CHL-A-CP | Chlorophyll a, corrected for pheophytin |  | NA |  | 10.21 | mg/m2 |  | Actual | 0.4 | 4 | mg/m2 | UMLAB |  | 10200-H | 2020-10-27 | 12:00 | MDT | [11 empty] | Above Flathead. Template.
CFRPO-25_9022020_C(7) | [5 empty] | Weight | Weight |  | Organic |  | 6.59 | g/m2 |  | Actual | 0.4 | 4 | g/m2 | UMLAB |  | 10300-C | 2020-10-27 | 12:00 | MDT | [7 empty] | Ash-Free Dry |  |  |  | Above Flathead. Template.
CFRPO-25_9022020_C(8) | [5 empty] | CHL-A-CP | Chlorophyll a, corrected for pheophytin |  | NA |  | 11.54 | mg/m2 |  | Actual | 0.4 | 4 | mg/m2 | UMLAB |  | 10200-H | 2020-10-27 | 12:00 | MDT | [11 empty] | Above Flathead. Template.
CFRPO-25_9022020_C(8) | [5 empty] | Weight | Weight |  | Organic |  | 5.81 | g/m2 |  | Actual | 0.4 | 4 | g/m2 | UMLAB |  | 10300-C | 2020-10-27 | 12:00 | MDT | [7 empty] | Ash-Free Dry |  |  |  | Above Flathead. Template.
CFRPO-25_9022020_C(9) | [5 empty] | CHL-A-CP | Chlorophyll a, corrected for pheophytin |  | NA |  | 4.66 | mg/m2 |  | Actual | 0.4 | 4 | mg/m2 | UMLAB |  | 10200-H | 2020-10-27 | 12:00 | MDT | [11 empty] | Above Flathead. Template.
CFRPO-25_9022020_C(9) | [5 empty] | Weight | Weight |  | Organic |  | 3.88 | g/m2 | J | Actual | 0.4 | 4 | g/m2 | UMLAB |  | 10300-C | 2020-10-27 | 12:00 | MDT | [7 empty] | Ash-Free Dry |  |  |  | Above Flathead. Template. Result between MDL and LRL, J flagged as estimated.
CFRPO-9_7242020_C | [5 empty] | CHL-A-CP | Chlorophyll a, corrected for pheophytin |  | NA |  | 74.16 | mg/m2 |  | Calculated | 0.4 | 4 | mg/m2 | UMLAB |  | CHLPHL-CALC-TSWQC | 2020-09-14 | 12:00 | MDT |  | CFRPO-9_7242020_C | [9 empty] | Weighted Average of 20 samples: 14 templates, 6 bare rocks.
CFRPO-9_7242020_C | [5 empty] | Weight | Weight |  | Organic |  | 24.15 | g/m2 |  | Calculated | 0.4 | 4 | g/m2 | UMLAB |  | CHLPHL-CALC-TSWQC | 2020-09-14 | 12:00 | MDT |  | CFRPO-9_7242020_C | [5 empty] | Ash-Free Dry |  |  |  | Deer Lodge-DL. Weighted average of 20 samples: 14 templates, 6 bare rocks.
CFRPO-9_7242020_C(1) | [5 empty] | CHL-A-CP | Chlorophyll a, corrected for pheophytin |  | NA |  | 30.42 | mg/m2 |  | Actual | 0.4 | 4 | mg/m2 | UMLAB |  | 10200-H | 2020-09-14 | 12:00 | MDT | [11 empty] | Deer Lodge-DL. Template.
CFRPO-9_7242020_C(1) | [5 empty] | Weight | Weight |  | Organic |  | 9.69 | g/m2 |  | Actual | 0.4 | 4 | g/m2 | UMLAB |  | 10300-C | 2020-09-14 | 12:00 | MDT | [7 empty] | Ash-Free Dry |  |  |  | Deer Lodge-DL. Template.
CFRPO-9_7242020_C(10) | [5 empty] | CHL-A-CP | Chlorophyll a, corrected for pheophytin |  | NA |  | 70.27 | mg/m2 |  | Actual | 0.4 | 4 | mg/m2 | UMLAB |  | 10200-H | 2020-09-14 | 12:00 | MDT | [11 empty] | Deer Lodge-DL. Template.
CFRPO-9_7242020_C(10) | [5 empty] | Weight | Weight |  | Organic |  | 45.74 | g/m2 |  | Actual | 0.4 | 4 | g/m2 | UMLAB |  | 10300-C | 2020-09-14 | 12:00 | MDT | [7 empty] | Ash-Free Dry |  |  |  | Deer Lodge-DL. Template.
CFRPO-9_7242020_C(11) | [5 empty] | CHL-A-CP | Chlorophyll a, corrected for pheophytin |  | NA |  | 107.9 | mg/m2 |  | Actual | 0.4 | 4 | mg/m2 | UMLAB |  | 10200-H | 2020-09-14 | 12:00 | MDT | [11 empty] | Deer Lodge-DL. Template.
CFRPO-9_7242020_C(11) | [5 empty] | Weight | Weight |  | Organic |  | 17.83 | g/m2 |  | Actual | 0.4 | 4 | g/m2 | UMLAB |  | 10300-C | 2020-09-14 | 12:00 | MDT | [7 empty] | Ash-Free Dry |  |  |  | Deer Lodge-DL. Template.
CFRPO-9_7242020_C(12) | [5 empty] | CHL-A-CP | Chlorophyll a, corrected for pheophytin |  | NA |  | 355.22 | mg/m2 |  | Actual | 0.4 | 4 | mg/m2 | UMLAB |  | 10200-H | 2020-09-14 | 12:00 | MDT | [11 empty] | Deer Lodge-DL. Template.
CFRPO-9_7242020_C(12) | [5 empty] | Weight | Weight |  | Organic |  | 75.19 | g/m2 |  | Actual | 0.4 | 4 | g/m2 | UMLAB |  | 10300-C | 2020-09-14 | 12:00 | MDT | [7 empty] | Ash-Free Dry |  |  |  | Deer Lodge-DL. Template.
CFRPO-9_7242020_C(13) | [5 empty] | CHL-A-CP | Chlorophyll a, corrected for pheophytin |  | NA |  | 205.14 | mg/m2 |  | Actual | 0.4 | 4 | mg/m2 | UMLAB |  | 10200-H | 2020-09-14 | 12:00 | MDT | [11 empty] | Deer Lodge-DL. Template.
CFRPO-9_7242020_C(13) | [5 empty] | Weight | Weight |  | Organic |  | 81.4 | g/m2 |  | Actual | 0.4 | 4 | g/m2 | UMLAB |  | 10300-C | 2020-09-14 | 12:00 | MDT | [7 empty] | Ash-Free Dry |  |  |  | Deer Lodge-DL. Template.
CFRPO-9_7242020_C(14) | [5 empty] | CHL-A-CP | Chlorophyll a, corrected for pheophytin |  | NA |  | 164.51 | mg/m2 |  | Actual | 0.4 | 4 | mg/m2 | UMLAB |  | 10200-H | 2020-09-14 | 12:00 | MDT | [11 empty] | Deer Lodge-DL. Template.
CFRPO-9_7242020_C(14) | [5 empty] | Weight | Weight |  | Organic |  | 97.67 | g/m2 |  | Actual | 0.4 | 4 | g/m2 | UMLAB |  | 10300-C | 2020-09-14 | 12:00 | MDT | [7 empty] | Ash-Free Dry |  |  |  | Deer Lodge-DL. Template.
CFRPO-9_7242020_C(15) | [5 empty] | CHL-A-CP | Chlorophyll a, corrected for pheophytin |  | NA | Not Detected |  |  |  | Actual | 0.4 | 4 | mg/m2 | UMLAB |  | 10200-H | 2020-09-14 | 12:00 | MDT | [11 empty] | Deer Lodge-DL. Template. Bare rock.
CFRPO-9_7242020_C(15) | [5 empty] | Weight | Weight |  | Organic | Not Detected |  |  |  | Actual | 0.4 | 4 | g/m2 | UMLAB |  | 10300-C | 2020-09-14 | 12:00 | MDT | [7 empty] | Ash-Free Dry |  |  |  | Deer Lodge-DL. Template. Bare Rock.
CFRPO-9_7242020_C(16) | [5 empty] | CHL-A-CP | Chlorophyll a, corrected for pheophytin |  | NA | Not Detected |  |  |  | Actual | 0.4 | 4 | mg/m2 | UMLAB |  | 10200-H | 2020-09-14 | 12:00 | MDT | [11 empty] | Deer Lodge-DL. Template. Bare rock.
CFRPO-9_7242020_C(16) | [5 empty] | Weight | Weight |  | Organic | Not Detected |  |  |  | Actual | 0.4 | 4 | g/m2 | UMLAB |  | 10300-C | 2020-09-14 | 12:00 | MDT | [7 empty] | Ash-Free Dry |  |  |  | Deer Lodge-DL. Template. Bare Rock.
CFRPO-9_7242020_C(17) | [5 empty] | CHL-A-CP | Chlorophyll a, corrected for pheophytin |  | NA | Not Detected |  |  |  | Actual | 0.4 | 4 | mg/m2 | UMLAB |  | 10200-H | 2020-09-14 | 12:00 | MDT | [11 empty] | Deer Lodge-DL. Template. Bare rock.
CFRPO-9_7242020_C(17) | [5 empty] | Weight | Weight |  | Organic | Not Detected |  |  |  | Actual | 0.4 | 4 | g/m2 | UMLAB |  | 10300-C | 2020-09-14 | 12:00 | MDT | [7 empty] | Ash-Free Dry |  |  |  | Deer Lodge-DL. Template. Bare Rock.
CFRPO-9_7242020_C(18) | [5 empty] | CHL-A-CP | Chlorophyll a, corrected for pheophytin |  | NA | Not Detected |  |  |  | Actual | 0.4 | 4 | mg/m2 | UMLAB |  | 10200-H | 2020-09-14 | 12:00 | MDT | [11 empty] | Deer Lodge-DL. Template. Bare rock.
CFRPO-9_7242020_C(18) | [5 empty] | Weight | Weight |  | Organic | Not Detected |  |  |  | Actual | 0.4 | 4 | g/m2 | UMLAB |  | 10300-C | 2020-09-14 | 12:00 | MDT | [7 empty] | Ash-Free Dry |  |  |  | Deer Lodge-DL. Template. Bare Rock.
CFRPO-9_7242020_C(19) | [5 empty] | CHL-A-CP | Chlorophyll a, corrected for pheophytin |  | NA | Not Detected |  |  |  | Actual | 0.4 | 4 | mg/m2 | UMLAB |  | 10200-H | 2020-09-14 | 12:00 | MDT | [11 empty] | Deer Lodge-DL. Template. Bare rock.
CFRPO-9_7242020_C(19) | [5 empty] | Weight | Weight |  | Organic | Not Detected |  |  |  | Actual | 0.4 | 4 | g/m2 | UMLAB |  | 10300-C | 2020-09-14 | 12:00 | MDT | [7 empty] | Ash-Free Dry |  |  |  | Deer Lodge-DL. Template. Bare Rock.
CFRPO-9_7242020_C(2) | [5 empty] | CHL-A-CP | Chlorophyll a, corrected for pheophytin |  | NA |  | 47.51 | mg/m2 |  | Actual | 0.4 | 4 | mg/m2 | UMLAB |  | 10200-H | 2020-09-14 | 12:00 | MDT | [11 empty] | Deer Lodge-DL. Template.
CFRPO-9_7242020_C(2) | [5 empty] | Weight | Weight |  | Organic |  | 10.85 | g/m2 |  | Actual | 0.4 | 4 | g/m2 | UMLAB |  | 10300-C | 2020-09-14 | 12:00 | MDT | [7 empty] | Ash-Free Dry |  |  |  | Deer Lodge-DL. Template.
CFRPO-9_7242020_C(20) | [5 empty] | CHL-A-CP | Chlorophyll a, corrected for pheophytin |  | NA | Not Detected |  |  |  | Actual | 0.4 | 4 | mg/m2 | UMLAB |  | 10200-H | 2020-09-14 | 12:00 | MDT | [11 empty] | Deer Lodge-DL. Template. Bare rock.
CFRPO-9_7242020_C(20) | [5 empty] | Weight | Weight |  | Organic | Not Detected |  |  |  | Actual | 0.4 | 4 | g/m2 | UMLAB |  | 10300-C | 2020-09-14 | 12:00 | MDT | [7 empty] | Ash-Free Dry |  |  |  | Deer Lodge-DL. Template. Bare Rock.
CFRPO-9_7242020_C(3) | [5 empty] | CHL-A-CP | Chlorophyll a, corrected for pheophytin |  | NA |  | 80.59 | mg/m2 |  | Actual | 0.4 | 4 | mg/m2 | UMLAB |  | 10200-H | 2020-09-14 | 12:00 | MDT | [11 empty] | Deer Lodge-DL. Template.
CFRPO-9_7242020_C(3) | [5 empty] | Weight | Weight |  | Organic |  | 24.42 | g/m2 |  | Actual | 0.4 | 4 | g/m2 | UMLAB |  | 10300-C | 2020-09-14 | 12:00 | MDT | [7 empty] | Ash-Free Dry |  |  |  | Deer Lodge-DL. Template.
CFRPO-9_7242020_C(4) | [5 empty] | CHL-A-CP | Chlorophyll a, corrected for pheophytin |  | NA |  | 63.5 | mg/m2 |  | Actual | 0.4 | 4 | mg/m2 | UMLAB |  | 10200-H | 2020-09-14 | 12:00 | MDT | [11 empty] | Deer Lodge-DL. Template.
CFRPO-9_7242020_C(4) | [5 empty] | Weight | Weight |  | Organic |  | 18.22 | g/m2 |  | Actual | 0.4 | 4 | g/m2 | UMLAB |  | 10300-C | 2020-09-14 | 12:00 | MDT | [7 empty] | Ash-Free Dry |  |  |  | Deer Lodge-DL. Template.
CFRPO-9_7242020_C(5) | [5 empty] | CHL-A-CP | Chlorophyll a, corrected for pheophytin |  | NA |  | 22.2 | mg/m2 |  | Actual | 0.4 | 4 | mg/m2 | UMLAB |  | 10200-H | 2020-09-14 | 12:00 | MDT | [11 empty] | Deer Lodge-DL. Template.
CFRPO-9_7242020_C(5) | [5 empty] | Weight | Weight |  | Organic |  | 12.02 | g/m2 |  | Actual | 0.4 | 4 | g/m2 | UMLAB |  | 10300-C | 2020-09-14 | 12:00 | MDT | [7 empty] | Ash-Free Dry |  |  |  | Deer Lodge-DL. Template.
CFRPO-9_7242020_C(6) | [5 empty] | CHL-A-CP | Chlorophyll a, corrected for pheophytin |  | NA |  | 7.37 | mg/m2 |  | Actual | 0.4 | 4 | mg/m2 | UMLAB |  | 10200-H | 2020-09-14 | 12:00 | MDT | [11 empty] | Deer Lodge-DL. Template.
CFRPO-9_7242020_C(6) | [5 empty] | Weight | Weight |  | Organic |  | 1.16 | g/m2 | J | Actual | 0.4 | 4 | g/m2 | UMLAB |  | 10300-C | 2020-09-14 | 12:00 | MDT | [7 empty] | Ash-Free Dry |  |  |  | Deer Lodge-DL. Template. Result between MDL and LRL, J flagged as estimated.
CFRPO-9_7242020_C(7) | [5 empty] | CHL-A-CP | Chlorophyll a, corrected for pheophytin |  | NA |  | 60.61 | mg/m2 |  | Actual | 0.4 | 4 | mg/m2 | UMLAB |  | 10200-H | 2020-09-14 | 12:00 | MDT | [11 empty] | Deer Lodge-DL. Template.
CFRPO-9_7242020_C(7) | [5 empty] | Weight | Weight |  | Organic |  | 13.57 | g/m2 |  | Actual | 0.4 | 4 | g/m2 | UMLAB |  | 10300-C | 2020-09-14 | 12:00 | MDT | [7 empty] | Ash-Free Dry |  |  |  | Deer Lodge-DL. Template.
CFRPO-9_7242020_C(8) | [5 empty] | CHL-A-CP | Chlorophyll a, corrected for pheophytin |  | NA |  | 45.56 | mg/m2 |  | Actual | 0.4 | 4 | mg/m2 | UMLAB |  | 10200-H | 2020-09-14 | 12:00 | MDT | [11 empty] | Deer Lodge-DL. Template.
CFRPO-9_7242020_C(8) | [5 empty] | Weight | Weight |  | Organic |  | 4.65 | g/m2 |  | Actual | 0.4 | 4 | g/m2 | UMLAB |  | 10300-C | 2020-09-14 | 12:00 | MDT | [7 empty] | Ash-Free Dry |  |  |  | Deer Lodge-DL. Template.
CFRPO-9_7242020_C(9) | [5 empty] | CHL-A-CP | Chlorophyll a, corrected for pheophytin |  | NA |  | 210.47 | mg/m2 |  | Actual | 0.4 | 4 | mg/m2 | UMLAB |  | 10200-H | 2020-09-14 | 12:00 | MDT | [11 empty] | Deer Lodge-DL. Template.
CFRPO-9_7242020_C(9) | [5 empty] | Weight | Weight |  | Organic |  | 58.53 | g/m2 |  | Actual | 0.4 | 4 | g/m2 | UMLAB |  | 10300-C | 2020-09-14 | 12:00 | MDT | [7 empty] | Ash-Free Dry |  |  |  | Deer Lodge-DL. Template.
CFRPO-9_8052020_C | [5 empty] | CHL-A-CP | Chlorophyll a, corrected for pheophytin |  | NA |  | 183.57 | mg/m2 |  | Calculated | 0.4 | 4 | mg/m2 | UMLAB |  | CHLPHL-CALC-TSWQC | 2020-09-21 | 12:00 | MDT |  | CFRPO-9_8052020_C | [9 empty] | Weighted Average of 23 samples: 12 templates, 8 bare rocks and 3 hoops.
CFRPO-9_8052020_C | [5 empty] | Weight | Weight |  | Organic |  | 51.31 | g/m2 |  | Calculated | 0.4 | 4 | g/m2 | UMLAB |  | CHLPHL-CALC-TSWQC | 2020-09-21 | 12:00 | MDT |  | CFRPO-9_8052020_C | [5 empty] | Ash-Free Dry |  |  |  | Deer Lodge-DL. Weighted Average of 23 samples: 12 templates, 8 bare rocks and 3 hoops.
CFRPO-9_8052020_C(1) | [5 empty] | CHL-A-CP | Chlorophyll a, corrected for pheophytin |  | NA |  | 19.32 | mg/m2 |  | Actual | 0.4 | 4 | mg/m2 | UMLAB |  | 10200-H | 2020-09-21 | 12:00 | MDT | [11 empty] | Deer Lodge-DL. Template.
CFRPO-9_8052020_C(1) | [5 empty] | Weight | Weight |  | Organic |  | 5.04 | g/m2 |  | Actual | 0.4 | 4 | g/m2 | UMLAB |  | 10300-C | 2020-09-21 | 12:00 | MDT | [7 empty] | Ash-Free Dry |  |  |  | Deer Lodge-DL. Template.
CFRPO-9_8052020_C(10) | [5 empty] | CHL-A-CP | Chlorophyll a, corrected for pheophytin |  | NA |  | 271.78 | mg/m2 |  | Actual | 0.4 | 4 | mg/m2 | UMLAB |  | 10200-H | 2020-09-21 | 12:00 | MDT | [11 empty] | Deer Lodge-DL. Template.
CFRPO-9_8052020_C(10) | [5 empty] | Weight | Weight |  | Organic |  | 93.78 | g/m2 |  | Actual | 0.4 | 4 | g/m2 | UMLAB |  | 10300-C | 2020-09-21 | 12:00 | MDT | [7 empty] | Ash-Free Dry |  |  |  | Deer Lodge-DL. Template.
CFRPO-9_8052020_C(11) | [5 empty] | CHL-A-CP | Chlorophyll a, corrected for pheophytin |  | NA |  | 198.19 | mg/m2 |  | Actual | 0.4 | 4 | mg/m2 | UMLAB |  | 10200-H | 2020-09-21 | 12:00 | MDT | [11 empty] | Deer Lodge-DL. Template.
CFRPO-9_8052020_C(11) | [5 empty] | Weight | Weight |  | Organic |  | 166.24 | g/m2 |  | Actual | 0.4 | 4 | g/m2 | UMLAB |  | 10300-C | 2020-09-21 | 12:00 | MDT | [7 empty] | Ash-Free Dry |  |  |  | Deer Lodge-DL. Template.
CFRPO-9_8052020_C(12) | [5 empty] | CHL-A-CP | Chlorophyll a, corrected for pheophytin |  | NA |  | 161.18 | mg/m2 |  | Actual | 0.4 | 4 | mg/m2 | UMLAB |  | 10200-H | 2020-09-21 | 12:00 | MDT | [11 empty] | Deer Lodge-DL. Template.
CFRPO-9_8052020_C(12) | [5 empty] | Weight | Weight |  | Organic |  | 108.5 | g/m2 |  | Actual | 0.4 | 4 | g/m2 | UMLAB |  | 10300-C | 2020-09-21 | 12:00 | MDT | [7 empty] | Ash-Free Dry |  |  |  | Deer Lodge-DL. Template.
CFRPO-9_8052020_C(13) | [5 empty] | CHL-A-CP | Chlorophyll a, corrected for pheophytin |  | NA | Not Detected |  |  |  | Actual | 0.4 | 4 | mg/m2 | UMLAB |  | 10200-H | 2020-09-21 | 12:00 | MDT | [11 empty] | Deer Lodge-DL. Template. Bare rock.
CFRPO-9_8052020_C(13) | [5 empty] | Weight | Weight |  | Organic | Not Detected |  |  |  | Actual | 0.4 | 4 | g/m2 | UMLAB |  | 10300-C | 2020-09-21 | 12:00 | MDT | [7 empty] | Ash-Free Dry |  |  |  | Deer Lodge-DL. Template. Bare Rock.
CFRPO-9_8052020_C(14) | [5 empty] | CHL-A-CP | Chlorophyll a, corrected for pheophytin |  | NA | Not Detected |  |  |  | Actual | 0.4 | 4 | mg/m2 | UMLAB |  | 10200-H | 2020-09-21 | 12:00 | MDT | [11 empty] | Deer Lodge-DL. Template. Bare rock.
CFRPO-9_8052020_C(14) | [5 empty] | Weight | Weight |  | Organic | Not Detected |  |  |  | Actual | 0.4 | 4 | g/m2 | UMLAB |  | 10300-C | 2020-09-21 | 12:00 | MDT | [7 empty] | Ash-Free Dry |  |  |  | Deer Lodge-DL. Template. Bare Rock.
CFRPO-9_8052020_C(15) | [5 empty] | CHL-A-CP | Chlorophyll a, corrected for pheophytin |  | NA | Not Detected |  |  |  | Actual | 0.4 | 4 | mg/m2 | UMLAB |  | 10200-H | 2020-09-21 | 12:00 | MDT | [11 empty] | Deer Lodge-DL. Template. Bare rock.
CFRPO-9_8052020_C(15) | [5 empty] | Weight | Weight |  | Organic | Not Detected |  |  |  | Actual | 0.4 | 4 | g/m2 | UMLAB |  | 10300-C | 2020-09-21 | 12:00 | MDT | [7 empty] | Ash-Free Dry |  |  |  | Deer Lodge-DL. Template. Bare Rock.
CFRPO-9_8052020_C(16) | [5 empty] | CHL-A-CP | Chlorophyll a, corrected for pheophytin |  | NA | Not Detected |  |  |  | Actual | 0.4 | 4 | mg/m2 | UMLAB |  | 10200-H | 2020-09-21 | 12:00 | MDT | [11 empty] | Deer Lodge-DL. Template. Bare rock.
CFRPO-9_8052020_C(16) | [5 empty] | Weight | Weight |  | Organic | Not Detected |  |  |  | Actual | 0.4 | 4 | g/m2 | UMLAB |  | 10300-C | 2020-09-21 | 12:00 | MDT | [7 empty] | Ash-Free Dry |  |  |  | Deer Lodge-DL. Template. Bare Rock.
CFRPO-9_8052020_C(17) | [5 empty] | CHL-A-CP | Chlorophyll a, corrected for pheophytin |  | NA | Not Detected |  |  |  | Actual | 0.4 | 4 | mg/m2 | UMLAB |  | 10200-H | 2020-09-21 | 12:00 | MDT | [11 empty] | Deer Lodge-DL. Template. Bare rock.
CFRPO-9_8052020_C(17) | [5 empty] | Weight | Weight |  | Organic | Not Detected |  |  |  | Actual | 0.4 | 4 | g/m2 | UMLAB |  | 10300-C | 2020-09-21 | 12:00 | MDT | [7 empty] | Ash-Free Dry |  |  |  | Deer Lodge-DL. Template. Bare Rock.
CFRPO-9_8052020_C(18) | [5 empty] | CHL-A-CP | Chlorophyll a, corrected for pheophytin |  | NA | Not Detected |  |  |  | Actual | 0.4 | 4 | mg/m2 | UMLAB |  | 10200-H | 2020-09-21 | 12:00 | MDT | [11 empty] | Deer Lodge-DL. Template. Bare rock.
CFRPO-9_8052020_C(18) | [5 empty] | Weight | Weight |  | Organic | Not Detected |  |  |  | Actual | 0.4 | 4 | g/m2 | UMLAB |  | 10300-C | 2020-09-21 | 12:00 | MDT | [7 empty] | Ash-Free Dry |  |  |  | Deer Lodge-DL. Template. Bare Rock.
CFRPO-9_8052020_C(19) | [5 empty] | CHL-A-CP | Chlorophyll a, corrected for pheophytin |  | NA | Not Detected |  |  |  | Actual | 0.4 | 4 | mg/m2 | UMLAB |  | 10200-H | 2020-09-21 | 12:00 | MDT | [11 empty] | Deer Lodge-DL. Template. Bare rock.
CFRPO-9_8052020_C(19) | [5 empty] | Weight | Weight |  | Organic | Not Detected |  |  |  | Actual | 0.4 | 4 | g/m2 | UMLAB |  | 10300-C | 2020-09-21 | 12:00 | MDT | [7 empty] | Ash-Free Dry |  |  |  | Deer Lodge-DL. Template. Bare Rock.
CFRPO-9_8052020_C(2) | [5 empty] | CHL-A-CP | Chlorophyll a, corrected for pheophytin |  | NA |  | 13.43 | mg/m2 |  | Actual | 0.4 | 4 | mg/m2 | UMLAB |  | 10200-H | 2020-09-21 | 12:00 | MDT | [11 empty] | Deer Lodge-DL. Template.
CFRPO-9_8052020_C(2) | [5 empty] | Weight | Weight |  | Organic |  | 5.43 | g/m2 |  | Actual | 0.4 | 4 | g/m2 | UMLAB |  | 10300-C | 2020-09-21 | 12:00 | MDT | [7 empty] | Ash-Free Dry |  |  |  | Deer Lodge-DL. Template.
CFRPO-9_8052020_C(20) | [5 empty] | CHL-A-CP | Chlorophyll a, corrected for pheophytin |  | NA | Not Detected |  |  |  | Actual | 0.4 | 4 | mg/m2 | UMLAB |  | 10200-H | 2020-09-21 | 12:00 | MDT | [11 empty] | Deer Lodge-DL. Template. Bare rock.
CFRPO-9_8052020_C(20) | [5 empty] | Weight | Weight |  | Organic | Not Detected |  |  |  | Actual | 0.4 | 4 | g/m2 | UMLAB |  | 10300-C | 2020-09-21 | 12:00 | MDT | [7 empty] | Ash-Free Dry |  |  |  | Deer Lodge-DL. Template. Bare Rock.
CFRPO-9_8052020_C(21) | [5 empty] | CHL-A-CP | Chlorophyll a, corrected for pheophytin |  | NA |  | 763.91 | mg/m2 |  | Actual | 0.01 | 0.1 | mg/m2 | UMLAB |  | 10200-H | 2020-09-21 | 12:00 | MDT | [11 empty] | Deer Lodge-DL. Hoop.
CFRPO-9_8052020_C(21) | [5 empty] | Weight | Weight |  | Organic |  | 109.22 | g/m2 |  | Actual | 0.01 | 0.1 | g/m2 | UMLAB |  | 10300-C | 2020-09-21 | 12:00 | MDT | [7 empty] | Ash-Free Dry |  |  |  | Deer Lodge-DL. Hoop.
CFRPO-9_8052020_C(22) | [5 empty] | CHL-A-CP | Chlorophyll a, corrected for pheophytin |  | NA |  | 804.48 | mg/m2 |  | Actual | 0.01 | 0.1 | mg/m2 | UMLAB |  | 10200-H | 2020-09-21 | 12:00 | MDT | [11 empty] | Deer Lodge-DL. Hoop.
CFRPO-9_8052020_C(22) | [5 empty] | Weight | Weight |  | Organic |  | 115.02 | g/m2 |  | Actual | 0.01 | 0.1 | g/m2 | UMLAB |  | 10300-C | 2020-09-21 | 12:00 | MDT | [7 empty] | Ash-Free Dry |  |  |  | Deer Lodge-DL. Hoop.
CFRPO-9_8052020_C(23) | [5 empty] | CHL-A-CP | Chlorophyll a, corrected for pheophytin |  | NA |  | 870.78 | mg/m2 |  | Actual | 0.01 | 0.1 | mg/m2 | UMLAB |  | 10200-H | 2020-09-21 | 12:00 | MDT | [11 empty] | Deer Lodge-DL. Hoop.
CFRPO-9_8052020_C(23) | [5 empty] | Weight | Weight |  | Organic |  | 124.49 | g/m2 |  | Actual | 0.01 | 0.1 | g/m2 | UMLAB |  | 10300-C | 2020-09-21 | 12:00 | MDT | [7 empty] | Ash-Free Dry |  |  |  | Deer Lodge-DL. Hoop.
CFRPO-9_8052020_C(3) | [5 empty] | CHL-A-CP | Chlorophyll a, corrected for pheophytin |  | NA |  | 44.4 | mg/m2 |  | Actual | 0.4 | 4 | mg/m2 | UMLAB |  | 10200-H | 2020-09-21 | 12:00 | MDT | [11 empty] | Deer Lodge-DL. Template.
CFRPO-9_8052020_C(3) | [5 empty] | Weight | Weight |  | Organic |  | 16.28 | g/m2 |  | Actual | 0.4 | 4 | g/m2 | UMLAB |  | 10300-C | 2020-09-21 | 12:00 | MDT | [7 empty] | Ash-Free Dry |  |  |  | Deer Lodge-DL. Template.
CFRPO-9_8052020_C(4) | [5 empty] | CHL-A-CP | Chlorophyll a, corrected for pheophytin |  | NA |  | 26.94 | mg/m2 |  | Actual | 0.4 | 4 | mg/m2 | UMLAB |  | 10200-H | 2020-09-21 | 12:00 | MDT | [11 empty] | Deer Lodge-DL. Template.
CFRPO-9_8052020_C(4) | [5 empty] | Weight | Weight |  | Organic |  | 12.01 | g/m2 |  | Actual | 0.4 | 4 | g/m2 | UMLAB |  | 10300-C | 2020-09-21 | 12:00 | MDT | [7 empty] | Ash-Free Dry |  |  |  | Deer Lodge-DL. Template.
CFRPO-9_8052020_C(5) | [5 empty] | CHL-A-CP | Chlorophyll a, corrected for pheophytin |  | NA |  | 21.31 | mg/m2 |  | Actual | 0.4 | 4 | mg/m2 | UMLAB |  | 10200-H | 2020-09-21 | 12:00 | MDT | [11 empty] | Deer Lodge-DL. Template.
CFRPO-9_8052020_C(5) | [5 empty] | Weight | Weight |  | Organic |  | 6.98 | g/m2 |  | Actual | 0.4 | 4 | g/m2 | UMLAB |  | 10300-C | 2020-09-21 | 12:00 | MDT | [7 empty] | Ash-Free Dry |  |  |  | Deer Lodge-DL. Template.
CFRPO-9_8052020_C(6) | [5 empty] | CHL-A-CP | Chlorophyll a, corrected for pheophytin |  | NA |  | 106.12 | mg/m2 |  | Actual | 0.4 | 4 | mg/m2 | UMLAB |  | 10200-H | 2020-09-21 | 12:00 | MDT | [11 empty] | Deer Lodge-DL. Template.
CFRPO-9_8052020_C(6) | [5 empty] | Weight | Weight |  | Organic |  | 35.65 | g/m2 |  | Actual | 0.4 | 4 | g/m2 | UMLAB |  | 10300-C | 2020-09-21 | 12:00 | MDT | [7 empty] | Ash-Free Dry |  |  |  | Deer Lodge-DL. Template.
CFRPO-9_8052020_C(7) | [5 empty] | CHL-A-CP | Chlorophyll a, corrected for pheophytin |  | NA |  | 239.31 | mg/m2 |  | Actual | 0.4 | 4 | mg/m2 | UMLAB |  | 10200-H | 2020-09-21 | 12:00 | MDT | [11 empty] | Deer Lodge-DL. Template.
CFRPO-9_8052020_C(7) | [5 empty] | Weight | Weight |  | Organic |  | 90.68 | g/m2 |  | Actual | 0.4 | 4 | g/m2 | UMLAB |  | 10300-C | 2020-09-21 | 12:00 | MDT | [7 empty] | Ash-Free Dry |  |  |  | Deer Lodge-DL. Template.
CFRPO-9_8052020_C(8) | [5 empty] | CHL-A-CP | Chlorophyll a, corrected for pheophytin |  | NA |  | 433.6 | mg/m2 |  | Actual | 0.4 | 4 | mg/m2 | UMLAB |  | 10200-H | 2020-09-21 | 12:00 | MDT | [11 empty] | Deer Lodge-DL. Template.
CFRPO-9_8052020_C(8) | [5 empty] | Weight | Weight |  | Organic |  | 226.69 | g/m2 |  | Actual | 0.4 | 4 | g/m2 | UMLAB |  | 10300-C | 2020-09-21 | 12:00 | MDT | [7 empty] | Ash-Free Dry |  |  |  | Deer Lodge-DL. Template.
CFRPO-9_8052020_C(9) | [5 empty] | CHL-A-CP | Chlorophyll a, corrected for pheophytin |  | NA |  | 231.27 | mg/m2 |  | Actual | 0.4 | 4 | mg/m2 | UMLAB |  | 10200-H | 2020-09-21 | 12:00 | MDT | [11 empty] | Deer Lodge-DL. Template.
CFRPO-9_8052020_C(9) | [5 empty] | Weight | Weight |  | Organic |  | 48.05 | g/m2 |  | Actual | 0.4 | 4 | g/m2 | UMLAB |  | 10300-C | 2020-09-21 | 12:00 | MDT | [7 empty] | Ash-Free Dry |  |  |  | Deer Lodge-DL. Template.
CFRPO-9_9012020_C | [5 empty] | CHL-A-CP | Chlorophyll a, corrected for pheophytin |  | NA |  | 101.88 | mg/m2 |  | Calculated | 0.4 | 4 | mg/m2 | UMLAB |  | CHLPHL-CALC-TSWQC | 2020-10-20 | 12:00 | MDT |  | CFRPO-9_9012020_C | [9 empty] | Weighted Average of 20 templates.
CFRPO-9_9012020_C | [5 empty] | Weight | Weight |  | Organic |  | 38.16 | g/m2 |  | Calculated | 0.4 | 4 | g/m2 | UMLAB |  | CHLPHL-CALC-TSWQC | 2020-10-20 | 12:00 | MDT |  | CFRPO-9_9012020_C | [5 empty] | Ash-Free Dry |  |  |  | Deer Lodge-DL. Weighted Average of 20 templates and 2 hoops.
CFRPO-9_9012020_C(1) | [5 empty] | CHL-A-CP | Chlorophyll a, corrected for pheophytin |  | NA |  | 54.95 | mg/m2 |  | Actual | 0.4 | 4 | mg/m2 | UMLAB |  | 10200-H | 2020-10-20 | 12:00 | MDT | [11 empty] | Deer Lodge-DL. Template.
CFRPO-9_9012020_C(1) | [5 empty] | Weight | Weight |  | Organic |  | 15.5 | g/m2 |  | Actual | 0.4 | 4 | g/m2 | UMLAB |  | 10300-C | 2020-10-20 | 12:00 | MDT | [7 empty] | Ash-Free Dry |  |  |  | Deer Lodge-DL. Template.
CFRPO-9_9012020_C(10) | [5 empty] | CHL-A-CP | Chlorophyll a, corrected for pheophytin |  | NA |  | 25.53 | mg/m2 |  | Actual | 0.4 | 4 | mg/m2 | UMLAB |  | 10200-H | 2020-10-20 | 12:00 | MDT | [11 empty] | Deer Lodge-DL. Template.
CFRPO-9_9012020_C(10) | [5 empty] | Weight | Weight |  | Organic |  | 12.79 | g/m2 |  | Actual | 0.4 | 4 | g/m2 | UMLAB |  | 10300-C | 2020-10-20 | 12:00 | MDT | [7 empty] | Ash-Free Dry |  |  |  | Deer Lodge-DL. Template.
CFRPO-9_9012020_C(11) | [5 empty] | CHL-A-CP | Chlorophyll a, corrected for pheophytin |  | NA |  | 40.85 | mg/m2 |  | Actual | 0.4 | 4 | mg/m2 | UMLAB |  | 10200-H | 2020-10-20 | 12:00 | MDT | [11 empty] | Deer Lodge-DL. Template.
CFRPO-9_9012020_C(11) | [5 empty] | Weight | Weight |  | Organic |  | 16.67 | g/m2 |  | Actual | 0.4 | 4 | g/m2 | UMLAB |  | 10300-C | 2020-10-20 | 12:00 | MDT | [7 empty] | Ash-Free Dry |  |  |  | Deer Lodge-DL. Template.
CFRPO-9_9012020_C(12) | [5 empty] | CHL-A-CP | Chlorophyll a, corrected for pheophytin |  | NA |  | 18.65 | mg/m2 |  | Actual | 0.4 | 4 | mg/m2 | UMLAB |  | 10200-H | 2020-10-20 | 12:00 | MDT | [11 empty] | Deer Lodge-DL. Template.
CFRPO-9_9012020_C(12) | [5 empty] | Weight | Weight |  | Organic |  | 6.98 | g/m2 |  | Actual | 0.4 | 4 | g/m2 | UMLAB |  | 10300-C | 2020-10-20 | 12:00 | MDT | [7 empty] | Ash-Free Dry |  |  |  | Deer Lodge-DL. Template.
CFRPO-9_9012020_C(13) | [5 empty] | CHL-A-CP | Chlorophyll a, corrected for pheophytin |  | NA |  | 118.56 | mg/m2 |  | Actual | 0.4 | 4 | mg/m2 | UMLAB |  | 10200-H | 2020-10-20 | 12:00 | MDT | [11 empty] | Deer Lodge-DL. Template.
CFRPO-9_9012020_C(13) | [5 empty] | Weight | Weight |  | Organic |  | 45.35 | g/m2 |  | Actual | 0.4 | 4 | g/m2 | UMLAB |  | 10300-C | 2020-10-20 | 12:00 | MDT | [7 empty] | Ash-Free Dry |  |  |  | Deer Lodge-DL. Template.
CFRPO-9_9012020_C(14) | [5 empty] | CHL-A-CP | Chlorophyll a, corrected for pheophytin |  | NA |  | 282.4 | mg/m2 |  | Actual | 0.4 | 4 | mg/m2 | UMLAB |  | 10200-H | 2020-10-20 | 12:00 | MDT | [11 empty] | Deer Lodge-DL. Template.
CFRPO-9_9012020_C(14) | [5 empty] | Weight | Weight |  | Organic |  | 114.34 | g/m2 |  | Actual | 0.4 | 4 | g/m2 | UMLAB |  | 10300-C | 2020-10-20 | 12:00 | MDT | [7 empty] | Ash-Free Dry |  |  |  | Deer Lodge-DL. Template.
CFRPO-9_9012020_C(15) | [5 empty] | CHL-A-CP | Chlorophyll a, corrected for pheophytin |  | NA |  | 142.53 | mg/m2 |  | Actual | 0.4 | 4 | mg/m2 | UMLAB |  | 10200-H | 2020-10-20 | 12:00 | MDT | [11 empty] | Deer Lodge-DL. Template.
CFRPO-9_9012020_C(15) | [5 empty] | Weight | Weight |  | Organic |  | 65.12 | g/m2 |  | Actual | 0.4 | 4 | g/m2 | UMLAB |  | 10300-C | 2020-10-20 | 12:00 | MDT | [7 empty] | Ash-Free Dry |  |  |  | Deer Lodge-DL. Template.
CFRPO-9_9012020_C(16) | [5 empty] | CHL-A-CP | Chlorophyll a, corrected for pheophytin |  | NA |  | 99.91 | mg/m2 |  | Actual | 0.4 | 4 | mg/m2 | UMLAB |  | 10200-H | 2020-10-20 | 12:00 | MDT | [11 empty] | Deer Lodge-DL. Template.
CFRPO-9_9012020_C(16) | [5 empty] | Weight | Weight |  | Organic |  | 32.95 | g/m2 |  | Actual | 0.4 | 4 | g/m2 | UMLAB |  | 10300-C | 2020-10-20 | 12:00 | MDT | [7 empty] | Ash-Free Dry |  |  |  | Deer Lodge-DL. Template.
CFRPO-9_9012020_C(17) | [5 empty] | CHL-A-CP | Chlorophyll a, corrected for pheophytin |  | NA |  | 229.12 | mg/m2 |  | Actual | 0.4 | 4 | mg/m2 | UMLAB |  | 10200-H | 2020-10-20 | 12:00 | MDT | [11 empty] | Deer Lodge-DL. Template.
CFRPO-9_9012020_C(17) | [5 empty] | Weight | Weight |  | Organic |  | 78.68 | g/m2 |  | Actual | 0.4 | 4 | g/m2 | UMLAB |  | 10300-C | 2020-10-20 | 12:00 | MDT | [7 empty] | Ash-Free Dry |  |  |  | Deer Lodge-DL. Template.
CFRPO-9_9012020_C(18) | [5 empty] | CHL-A-CP | Chlorophyll a, corrected for pheophytin |  | NA |  | 178.5 | mg/m2 |  | Actual | 0.4 | 4 | mg/m2 | UMLAB |  | 10200-H | 2020-10-20 | 12:00 | MDT | [11 empty] | Deer Lodge-DL. Template.
CFRPO-9_9012020_C(18) | [5 empty] | Weight | Weight |  | Organic |  | 60.47 | g/m2 |  | Actual | 0.4 | 4 | g/m2 | UMLAB |  | 10300-C | 2020-10-20 | 12:00 | MDT | [7 empty] | Ash-Free Dry |  |  |  | Deer Lodge-DL. Template.
CFRPO-9_9012020_C(19) | [5 empty] | CHL-A-CP | Chlorophyll a, corrected for pheophytin |  | NA |  | 111.9 | mg/m2 |  | Actual | 0.4 | 4 | mg/m2 | UMLAB |  | 10200-H | 2020-10-20 | 12:00 | MDT | [11 empty] | Deer Lodge-DL. Template.
CFRPO-9_9012020_C(19) | [5 empty] | Weight | Weight |  | Organic |  | 40.31 | g/m2 |  | Actual | 0.4 | 4 | g/m2 | UMLAB |  | 10300-C | 2020-10-20 | 12:00 | MDT | [7 empty] | Ash-Free Dry |  |  |  | Deer Lodge-DL. Template.
CFRPO-9_9012020_C(2) | [5 empty] | CHL-A-CP | Chlorophyll a, corrected for pheophytin |  | NA |  | 50.95 | mg/m2 |  | Actual | 0.4 | 4 | mg/m2 | UMLAB |  | 10200-H | 2020-10-20 | 12:00 | MDT | [11 empty] | Deer Lodge-DL. Template.
CFRPO-9_9012020_C(2) | [5 empty] | Weight | Weight |  | Organic |  | 15.5 | g/m2 |  | Actual | 0.4 | 4 | g/m2 | UMLAB |  | 10300-C | 2020-10-20 | 12:00 | MDT | [7 empty] | Ash-Free Dry |  |  |  | Deer Lodge-DL. Template.
CFRPO-9_9012020_C(20) | [5 empty] | CHL-A-CP | Chlorophyll a, corrected for pheophytin |  | NA |  | 259.76 | mg/m2 |  | Actual | 0.4 | 4 | mg/m2 | UMLAB |  | 10200-H | 2020-10-20 | 12:00 | MDT | [11 empty] | Deer Lodge-DL. Template.
CFRPO-9_9012020_C(20) | [5 empty] | Weight | Weight |  | Organic |  | 124.03 | g/m2 |  | Actual | 0.4 | 4 | g/m2 | UMLAB |  | 10300-C | 2020-10-20 | 12:00 | MDT | [7 empty] | Ash-Free Dry |  |  |  | Deer Lodge-DL. Template.
CFRPO-9_9012020_C(3) | [5 empty] | CHL-A-CP | Chlorophyll a, corrected for pheophytin |  | NA |  | 76.26 | mg/m2 |  | Actual | 0.4 | 4 | mg/m2 | UMLAB |  | 10200-H | 2020-10-20 | 12:00 | MDT | [11 empty] | Deer Lodge-DL. Template.
CFRPO-9_9012020_C(3) | [5 empty] | Weight | Weight |  | Organic |  | 19.77 | g/m2 |  | Actual | 0.4 | 4 | g/m2 | UMLAB |  | 10300-C | 2020-10-20 | 12:00 | MDT | [7 empty] | Ash-Free Dry |  |  |  | Deer Lodge-DL. Template.
CFRPO-9_9012020_C(4) | [5 empty] | CHL-A-CP | Chlorophyll a, corrected for pheophytin |  | NA |  | 26.97 | mg/m2 |  | Actual | 0.4 | 4 | mg/m2 | UMLAB |  | 10200-H | 2020-10-20 | 12:00 | MDT | [11 empty] | Deer Lodge-DL. Template.
CFRPO-9_9012020_C(4) | [5 empty] | Weight | Weight |  | Organic |  | 8.53 | g/m2 |  | Actual | 0.4 | 4 | g/m2 | UMLAB |  | 10300-C | 2020-10-20 | 12:00 | MDT | [7 empty] | Ash-Free Dry |  |  |  | Deer Lodge-DL. Template.
CFRPO-9_9012020_C(5) | [5 empty] | CHL-A-CP | Chlorophyll a, corrected for pheophytin |  | NA |  | 72.27 | mg/m2 |  | Actual | 0.4 | 4 | mg/m2 | UMLAB |  | 10200-H | 2020-10-20 | 12:00 | MDT | [11 empty] | Deer Lodge-DL. Template.
CFRPO-9_9012020_C(5) | [5 empty] | Weight | Weight |  | Organic |  | 20.54 | g/m2 |  | Actual | 0.4 | 4 | g/m2 | UMLAB |  | 10300-C | 2020-10-20 | 12:00 | MDT | [7 empty] | Ash-Free Dry |  |  |  | Deer Lodge-DL. Template.
CFRPO-9_9012020_C(6) | [5 empty] | CHL-A-CP | Chlorophyll a, corrected for pheophytin |  | NA |  | 39.8 | mg/m2 |  | Actual | 0.4 | 4 | mg/m2 | UMLAB |  | 10200-H | 2020-10-20 | 12:00 | MDT | [11 empty] | Deer Lodge-DL. Template.
CFRPO-9_9012020_C(6) | [5 empty] | Weight | Weight |  | Organic |  | 12.4 | g/m2 |  | Actual | 0.4 | 4 | g/m2 | UMLAB |  | 10300-C | 2020-10-20 | 12:00 | MDT | [7 empty] | Ash-Free Dry |  |  |  | Deer Lodge-DL. Template.
CFRPO-9_9012020_C(7) | [5 empty] | CHL-A-CP | Chlorophyll a, corrected for pheophytin |  | NA |  | 45.29 | mg/m2 |  | Actual | 0.4 | 4 | mg/m2 | UMLAB |  | 10200-H | 2020-10-20 | 12:00 | MDT | [11 empty] | Deer Lodge-DL. Template.
CFRPO-9_9012020_C(7) | [5 empty] | Weight | Weight |  | Organic |  | 14.73 | g/m2 |  | Actual | 0.4 | 4 | g/m2 | UMLAB |  | 10300-C | 2020-10-20 | 12:00 | MDT | [7 empty] | Ash-Free Dry |  |  |  | Deer Lodge-DL. Template.
CFRPO-9_9012020_C(8) | [5 empty] | CHL-A-CP | Chlorophyll a, corrected for pheophytin |  | NA |  | 103.4 | mg/m2 |  | Actual | 0.4 | 4 | mg/m2 | UMLAB |  | 10200-H | 2020-10-20 | 12:00 | MDT | [11 empty] | Deer Lodge-DL. Template.
CFRPO-9_9012020_C(8) | [5 empty] | Weight | Weight |  | Organic |  | 43.41 | g/m2 |  | Actual | 0.4 | 4 | g/m2 | UMLAB |  | 10300-C | 2020-10-20 | 12:00 | MDT | [7 empty] | Ash-Free Dry |  |  |  | Deer Lodge-DL. Template.
CFRPO-9_9012020_C(9) | [5 empty] | CHL-A-CP | Chlorophyll a, corrected for pheophytin |  | NA |  | 59.94 | mg/m2 |  | Actual | 0.4 | 4 | mg/m2 | UMLAB |  | 10200-H | 2020-10-20 | 12:00 | MDT | [11 empty] | Deer Lodge-DL. Template.
CFRPO-9_9012020_C(9) | [5 empty] | Weight | Weight |  | Organic |  | 15.12 | g/m2 |  | Actual | 0.4 | 4 | g/m2 | UMLAB |  | 10300-C | 2020-10-20 | 12:00 | MDT | [7 empty] | Ash-Free Dry |  |  |  | Deer Lodge-DL. Template.
CFR-30-052820-QC-FB | [5 empty] | 14265-44-2 | Orthophosphate | as P | Field Filt | Not Detected |  |  | H | Actual | 0.001 | 0.001 | mg/l | ENERGY-HLN |  | 365.1 | 2020-06-05 | 16:16 | MDT | R154957 | H20060193-001 | [8 empty] | 1 | Collection Date: 5/28/2020 1:44:00 PM Project Name: Clark Fork. Field Blank.
CFR-30-052820-QC-FD | [5 empty] | 14265-44-2 | Orthophosphate | as P | Field Filt |  | 0.005 | mg/l | H | Actual | 0.001 | 0.001 | mg/l | ENERGY-HLN |  | 365.1 | 2020-06-05 | 16:17 | MDT | R154957 | H20060193-002 | [8 empty] | 1 | Collection Date: 5/28/2020 1:53:00 PM Project Name: Clark Fork. Duplicate to CFR-30-052820-S-PF.
CFR-30-052820-S-PF | [5 empty] | 14265-44-2 | Orthophosphate | as P | Field Filt |  | 0.005 | mg/l | H | Actual | 0.001 | 0.001 | mg/l | ENERGY-HLN |  | 365.1 | 2020-06-05 | 16:18 | MDT | R154957 | H20060193-003 | [8 empty] | 1 | Collection Date: 5/28/2020 1:58:00 PM Project Name: Clark Fork. Parent duplicate to CFR-30-052820-QC-FD.
CFR-30-061720-QC-FB | [5 empty] | 14265-44-2 | Orthophosphate | as P | Field Filt | Not Detected |  |  |  | Actual | 0.001 | 0.001 | mg/l | ENERGY-HLN |  | 365.1 | 2020-06-25 | 17:19 | MDT | R155551 | H20060690-001 | [8 empty] | 1 | Collection Date: 6/17/2020 1:10:00 PM Project Name: Clark Fork. Field Blank.
CFR-30-061720-QC-FD | [5 empty] | 14265-44-2 | Orthophosphate | as P | Field Filt |  | 0.004 | mg/l |  | Actual | 0.001 | 0.001 | mg/l | ENERGY-HLN |  | 365.1 | 2020-06-25 | 17:22 | MDT | R155551 | H20060690-002 | [8 empty] | 1 | Collection Date: 6/17/2020 1:18:00 PM Project Name: Clark Fork. Duplicate to CFR-30-061720-S.
CFR-30-061720-S | [5 empty] | 14265-44-2 | Orthophosphate | as P | Field Filt |  | 0.003 | mg/l |  | Actual | 0.001 | 0.001 | mg/l | ENERGY-HLN |  | 365.1 | 2020-06-25 | 17:24 | MDT | R155551 | H20060690-003 | [8 empty] | 1 | Collection Date: 6/17/2020 1:25:00 PM Project Name: Clark Fork. Parent duplicate to CFR-30-061720-QC-FD.
CFR-28-081220-S | [5 empty] | 14265-44-2 | Orthophosphate | as P | Field Filt | Not Detected |  |  |  | Actual | 0.001 | 0.001 | mg/l | ENERGY-HLN |  | 365.1 | 2020-08-28 | 18:15 | MDT | R157585 | H20080822-001 | [8 empty] | 1 | Collection Date: 8/12/2020 2:17:00 PM Project Name: Clark Fork.
CFR-29-081220-QC-FB | [5 empty] | 14265-44-2 | Orthophosphate | as P | Field Filt | Not Detected |  |  |  | Actual | 0.001 | 0.001 | mg/l | ENERGY-HLN |  | 365.1 | 2020-08-28 | 18:16 | MDT | R157585 | H20080822-002 | [8 empty] | 1 | Collection Date: 8/12/2020 3:37:00 PM Project Name: Clark Fork. Field Blank.
CFR-29-081220-QC-FD | [5 empty] | 14265-44-2 | Orthophosphate | as P | Field Filt |  | 0.003 | mg/l |  | Actual | 0.001 | 0.001 | mg/l | ENERGY-HLN |  | 365.1 | 2020-08-28 | 18:17 | MDT | R157585 | H20080822-003 | [8 empty] | 1 | Collection Date: 8/12/2020 3:45:00 PM Project Name: Clark Fork. Duplicate to CFR-29-081220-S.
CFR-29-081220-S | [5 empty] | 14265-44-2 | Orthophosphate | as P | Field Filt |  | 0.004 | mg/l |  | Actual | 0.001 | 0.001 | mg/l | ENERGY-HLN |  | 365.1 | 2020-08-28 | 18:18 | MDT | R157585 | H20080822-004 | [8 empty] | 1 | Collection Date: 8/12/2020 3:52:00 PM Project Name: Clark Fork. Parent duplicate to CFR-29-081220-QC-FD.
CFR-30-081220-S | [5 empty] | 14265-44-2 | Orthophosphate | as P | Field Filt |  | 0.003 | mg/l |  | Actual | 0.001 | 0.001 | mg/l | ENERGY-HLN |  | 365.1 | 2020-08-28 | 18:19 | MDT | R157585 | H20080822-005 | [8 empty] | 1 | Collection Date: 8/12/2020 4:42:00 PM Project Name: Clark Fork.
CFR-30-031620-QC-FB | [5 empty] | TN | Total nitrogen, mixed forms | as N | Unfiltered | Not Detected |  |  |  | Actual | 0.03 | 0.04 | mg/l | ENERGY-HLN |  | 4500-N-C | 2020-03-23 | 19:26 | MDT | 50673 | H20030382-001 | [8 empty] | 1 | Collection Date: 3/16/2020 1:26:00 PM Project Name: Clark Fork. Field Blank.
CFR-30-031620-QC-FB | [5 empty] | 7664-41-7 | Ammonia | as N | Field Filt |  | 0.0174 | mg/l |  | Actual | 0.00639 | 0.0100 | mg/l | ENERGY-HLN |  | 350.1 | 2020-03-23 | 16:32 | MDT | R153029 | H20030382-001 | [8 empty] | 1 | Collection Date: 3/16/2020 1:26:00 PM Project Name: Clark Fork. Field Blank. Ammonia was confirmed by duplicate analysis.
CFR-30-031620-QC-FB | [5 empty] | NN | Nitrate + Nitrite | as N | Field Filt | Not Detected |  |  |  | Actual | 0.00239 | 0.00200 | mg/l | ENERGY-HLN |  | 353.2 | 2020-03-20 | 10:53 | MDT | R152979 | H20030382-001 | [8 empty] | 1 | Collection Date: 3/16/2020 1:26:00 PM Project Name: Clark Fork. Field Blank.
CFR-30-031620-QC-FB | [5 empty] | 14265-44-2 | Orthophosphate | as P | Field Filt | Not Detected |  |  |  | Actual | 0.001 | 0.001 | mg/l | ENERGY-HLN |  | 365.1 | 2020-03-20 | 15:17 | MDT | R152993 | H20030382-001 | [8 empty] | 1 | Collection Date: 3/16/2020 1:26:00 PM Project Name: Clark Fork. Field Blank.
CFR-30-031620-QC-FB | [5 empty] | TP | Total Phosphorus, mixed forms | as P | Unfiltered | Not Detected |  |  |  | Actual | 0.002 | 0.002 | mg/l | ENERGY-HLN |  | 365.1 | 2020-03-20 | 14:19 | MDT | 50660 | H20030382-001 | [8 empty] | 1 | Collection Date: 3/16/2020 1:26:00 PM Project Name: Clark Fork. Field Blank.
CFR-30-031620-QC-FD | [5 empty] | TN | Total nitrogen, mixed forms | as N | Unfiltered |  | 0.09 | mg/l |  | Actual | 0.03 | 0.04 | mg/l | ENERGY-HLN |  | 4500-N-C | 2020-03-23 | 19:29 | MDT | 50673 | H20030382-002 | [8 empty] | 1 | Collection Date: 3/16/2020 1:34:00 PM Project Name: Clark Fork. Duplicate to CFR-30-031620-S.
CFR-30-031620-QC-FD | [5 empty] | 7664-41-7 | Ammonia | as N | Field Filt |  | 0.0126 | mg/l | JB | Actual | 0.00639 | 0.0100 | mg/l | ENERGY-HLN |  | 350.1 | 2020-03-23 | 16:34 | MDT | R153029 | H20030382-002 | [8 empty] | 1 | Collection Date: 3/16/2020 1:34:00 PM Project Name: Clark Fork. Duplicate to CFR-30-031620-S. Field blank contamination, result < 0.174 mg/l are B flagged. MS/MSD failed low (76/76%), expect low bias.
CFR-30-031620-QC-FD | [5 empty] | NN | Nitrate + Nitrite | as N | Field Filt |  | 0.0455 | mg/l |  | Actual | 0.00239 | 0.00200 | mg/l | ENERGY-HLN |  | 353.2 | 2020-03-20 | 10:56 | MDT | R152979 | H20030382-002 | [8 empty] | 1 | Collection Date: 3/16/2020 1:34:00 PM Project Name: Clark Fork. Duplicate to CFR-30-031620-S.
CFR-30-031620-QC-FD | [5 empty] | 14265-44-2 | Orthophosphate | as P | Field Filt |  | 0.003 | mg/l |  | Actual | 0.001 | 0.001 | mg/l | ENERGY-HLN |  | 365.1 | 2020-03-20 | 15:18 | MDT | R152993 | H20030382-002 | [8 empty] | 1 | Collection Date: 3/16/2020 1:34:00 PM Project Name: Clark Fork. Duplicate to CFR-30-031620-S.
CFR-30-031620-QC-FD | [5 empty] | TP | Total Phosphorus, mixed forms | as P | Unfiltered |  | 0.007 | mg/l |  | Actual | 0.002 | 0.002 | mg/l | ENERGY-HLN |  | 365.1 | 2020-03-20 | 14:24 | MDT | 50660 | H20030382-002 | [8 empty] | 1 | Collection Date: 3/16/2020 1:34:00 PM Project Name: Clark Fork. Duplicate to CFR-30-031620-S.
CFR-30-031620-S | [5 empty] | TN | Total nitrogen, mixed forms | as N | Unfiltered |  | 0.10 | mg/l |  | Actual | 0.03 | 0.04 | mg/l | ENERGY-HLN |  | 4500-N-C | 2020-03-23 | 19:30 | MDT | 50673 | H20030382-003 | [8 empty] | 1 | Collection Date: 3/16/2020 1:41:00 PM Project Name: Clark Fork. Parent duplicate to CFR-30-031620-QC-FD.
CFR-30-031620-S | [5 empty] | 7664-41-7 | Ammonia | as N | Field Filt |  | 0.0101 | mg/l | JB | Actual | 0.00639 | 0.0100 | mg/l | ENERGY-HLN |  | 350.1 | 2020-03-23 | 16:37 | MDT | R153029 | H20030382-003 | [8 empty] | 1 | Collection Date: 3/16/2020 1:41:00 PM Project Name: Clark Fork. Parent duplicate to CFR-30-031620-QC-FD. Field blank contamination, result < 0.174 mg/l are B flagged. MS/MSD failed low (76/76%), expect low bias.
CFR-30-031620-S | [5 empty] | NN | Nitrate + Nitrite | as N | Field Filt |  | 0.0454 | mg/l |  | Actual | 0.00239 | 0.00200 | mg/l | ENERGY-HLN |  | 353.2 | 2020-03-20 | 10:58 | MDT | R152979 | H20030382-003 | [8 empty] | 1 | Collection Date: 3/16/2020 1:41:00 PM Project Name: Clark Fork. Parent duplicate to CFR-30-031620-QC-FD.
CFR-30-031620-S | [5 empty] | 14265-44-2 | Orthophosphate | as P | Field Filt |  | 0.003 | mg/l |  | Actual | 0.001 | 0.001 | mg/l | ENERGY-HLN |  | 365.1 | 2020-03-20 | 15:19 | MDT | R152993 | H20030382-003 | [8 empty] | 1 | Collection Date: 3/16/2020 1:41:00 PM Project Name: Clark Fork. Parent duplicate to CFR-30-031620-QC-FD.
CFR-30-031620-S | [5 empty] | TP | Total Phosphorus, mixed forms | as P | Unfiltered |  | 0.007 | mg/l |  | Actual | 0.002 | 0.002 | mg/l | ENERGY-HLN |  | 365.1 | 2020-03-20 | 14:25 | MDT | 50660 | H20030382-003 | [8 empty] | 1 | Collection Date: 3/16/2020 1:41:00 PM Project Name: Clark Fork. Parent duplicate to CFR-30-031620-QC-FD.
CFR-30-042120-QC-FB | [5 empty] | TN | Total nitrogen, mixed forms | as N | Unfiltered | Not Detected |  |  |  | Actual | 0.03 | 0.04 | mg/l | ENERGY-HLN |  | 4500-N-C | 2020-04-27 | 10:41 | MDT | 51059 | H20040429-001 | [8 empty] | 1 | Collection Date: 4/21/2020 3:28:00 PM Project Name: Clark Fork. Field Blank.
CFR-30-042120-QC-FB | [5 empty] | 7664-41-7 | Ammonia | as N | Field Filt | Not Detected |  |  |  | Actual | 0.006 | 0.01 | mg/l | ENERGY-HLN |  | 350.1 | 2020-05-01 | 10:40 | MDT | R154054 | H20040429-001 | [8 empty] | 1 | Collection Date: 4/21/2020 3:28:00 PM Project Name: Clark Fork. Field Blank.
CFR-30-042120-QC-FB | [5 empty] | NN | Nitrate + Nitrite | as N | Field Filt | Not Detected |  |  |  | Actual | 0.002 | 0.002 | mg/l | ENERGY-HLN |  | 353.2 | 2020-04-28 | 10:16 | MDT | R153927 | H20040429-001 | [8 empty] | 1 | Collection Date: 4/21/2020 3:28:00 PM Project Name: Clark Fork. Field Blank.
CFR-30-042120-QC-FB | [5 empty] | 14265-44-2 | Orthophosphate | as P | Field Filt | Not Detected |  |  |  | Actual | 0.001 | 0.001 | mg/l | ENERGY-HLN |  | 365.1 | 2020-04-24 | 12:02 | MDT | R153870 | H20040429-001 | [8 empty] | 1 | Collection Date: 4/21/2020 3:28:00 PM Project Name: Clark Fork. Field Blank.
CFR-30-042120-QC-FB | [5 empty] | TP | Total Phosphorus, mixed forms | as P | Unfiltered | Not Detected |  |  |  | Actual | 0.002 | 0.002 | mg/l | ENERGY-HLN |  | 365.1 | 2020-04-28 | 11:03 | MDT | 51069 | H20040429-001 | [8 empty] | 1 | Collection Date: 4/21/2020 3:28:00 PM Project Name: Clark Fork. Field Blank.
CFR-30-042120-QC-FD | [5 empty] | TN | Total nitrogen, mixed forms | as N | Unfiltered |  | 0.07 | mg/l | J | Actual | 0.03 | 0.04 | mg/l | ENERGY-HLN |  | 4500-N-C | 2020-05-07 | 14:11 | MDT | 51222 | H20040429-002 | [8 empty] | 1 | Collection Date: 4/21/2020 3:36:00 PM Project Name: Clark Fork. Duplicate to CFR-30-042120-S. MS/MSD failed low (88/88%), expect low bias.
CFR-30-042120-QC-FD | [5 empty] | 7664-41-7 | Ammonia | as N | Field Filt | Not Detected |  |  |  | Actual | 0.006 | 0.01 | mg/l | ENERGY-HLN |  | 350.1 | 2020-05-01 | 10:41 | MDT | R154054 | H20040429-002 | [8 empty] | 1 | Collection Date: 4/21/2020 3:36:00 PM Project Name: Clark Fork. Duplicate to CFR-30-042120-S.
CFR-30-042120-QC-FD | [5 empty] | NN | Nitrate + Nitrite | as N | Field Filt |  | 0.019 | mg/l |  | Actual | 0.002 | 0.002 | mg/l | ENERGY-HLN |  | 353.2 | 2020-04-28 | 10:20 | MDT | R153927 | H20040429-002 | [8 empty] | 1 | Collection Date: 4/21/2020 3:36:00 PM Project Name: Clark Fork. Duplicate to CFR-30-042120-S.
CFR-30-042120-QC-FD | [5 empty] | 14265-44-2 | Orthophosphate | as P | Field Filt | Not Detected |  |  |  | Actual | 0.001 | 0.001 | mg/l | ENERGY-HLN |  | 365.1 | 2020-04-24 | 12:05 | MDT | R153870 | H20040429-002 | [8 empty] | 1 | Collection Date: 4/21/2020 3:36:00 PM Project Name: Clark Fork. Duplicate to CFR-30-042120-S.
CFR-30-042120-QC-FD | [5 empty] | TP | Total Phosphorus, mixed forms | as P | Unfiltered | Not Detected |  |  |  | Actual | 0.002 | 0.002 | mg/l | ENERGY-HLN |  | 365.1 | 2020-04-28 | 11:04 | MDT | 51069 | H20040429-002 | [8 empty] | 1 | Collection Date: 4/21/2020 3:36:00 PM Project Name: Clark Fork. Duplicate to CFR-30-042120-S.
CFR-30-042120-S | [5 empty] | TN | Total nitrogen, mixed forms | as N | Unfiltered |  | 0.08 | mg/l | J | Actual | 0.03 | 0.04 | mg/l | ENERGY-HLN |  | 4500-N-C | 2020-05-07 | 14:13 | MDT | 51222 | H20040429-003 | [8 empty] | 1 | Collection Date: 4/21/2020 3:42:00 PM Project Name: Clark Fork. Parent duplicate to CFR-30-042120-QC-FD. MS/MSD failed low (88/88%), expect low bias.
CFR-30-042120-S | [5 empty] | 7664-41-7 | Ammonia | as N | Field Filt | Not Detected |  |  |  | Actual | 0.006 | 0.01 | mg/l | ENERGY-HLN |  | 350.1 | 2020-05-01 | 10:48 | MDT | R154054 | H20040429-003 | [8 empty] | 1 | Collection Date: 4/21/2020 3:42:00 PM Project Name: Clark Fork. Parent duplicate to CFR-30-042120-QC-FD.
CFR-30-042120-S | [5 empty] | NN | Nitrate + Nitrite | as N | Field Filt |  | 0.020 | mg/l |  | Actual | 0.002 | 0.002 | mg/l | ENERGY-HLN |  | 353.2 | 2020-04-28 | 10:21 | MDT | R153927 | H20040429-003 | [8 empty] | 1 | Collection Date: 4/21/2020 3:42:00 PM Project Name: Clark Fork. Parent duplicate to CFR-30-042120-QC-FD.
CFR-30-042120-S | [5 empty] | 14265-44-2 | Orthophosphate | as P | Field Filt | Not Detected |  |  |  | Actual | 0.001 | 0.001 | mg/l | ENERGY-HLN |  | 365.1 | 2020-04-24 | 12:06 | MDT | R153870 | H20040429-003 | [8 empty] | 1 | Collection Date: 4/21/2020 3:42:00 PM Project Name: Clark Fork. Parent duplicate to CFR-30-042120-QC-FD.
CFR-30-042120-S | [5 empty] | TP | Total Phosphorus, mixed forms | as P | Unfiltered | Not Detected |  |  |  | Actual | 0.002 | 0.002 | mg/l | ENERGY-HLN |  | 365.1 | 2020-05-04 | 14:44 | MDT | 51069 | H20040429-003 | [8 empty] | 1 | Collection Date: 4/21/2020 3:42:00 PM Project Name: Clark Fork. Parent duplicate to CFR-30-042120-QC-FD.
CFR-30-050120-S-PF | [5 empty] | TN | Total nitrogen, mixed forms | as N | Unfiltered |  | 0.18 | mg/l |  | Actual | 0.03 | 0.04 | mg/l | ENERGY-HLN |  | 4500-N-C | 2020-05-19 | 15:49 | MDT | 51363 | H20050266-001 | [8 empty] | 1 | Collection Date: 5/1/2020 3:26:00 PM Project Name: Clark Fork.
CFR-30-050120-S-PF | [5 empty] | 14265-44-2 | Orthophosphate | as P | Field Filt |  | 0.002 | mg/l |  | Actual | 0.001 | 0.001 | mg/l | ENERGY-HLN |  | 365.1 | 2020-05-14 | 16:02 | MDT | R154416 | H20050266-001 | [8 empty] | 1 | Collection Date: 5/1/2020 3:26:00 PM Project Name: Clark Fork.
CFR-30-050120-S-PF | [5 empty] | 7664-41-7 | Ammonia | as N | Unfiltered |  | 0.02 | mg/l |  | Actual | 0.006 | 0.01 | mg/l | ENERGY-HLN |  | 350.1 | 2020-05-26 | 10:16 | MDT | R154675 | H20050266-001 | [8 empty] | 1 | Collection Date: 5/1/2020 3:26:00 PM Project Name: Clark Fork.
CFR-30-050120-S-PF | [5 empty] | NN | Nitrate + Nitrite | as N | Unfiltered |  | 0.017 | mg/l |  | Actual | 0.002 | 0.002 | mg/l | ENERGY-HLN |  | 353.2 | 2020-05-21 | 15:45 | MDT | R154610 | H20050266-001 | [8 empty] | 1 | Collection Date: 5/1/2020 3:26:00 PM Project Name: Clark Fork.
CFR-30-050120-S-PF | [5 empty] | TP | Total Phosphorus, mixed forms | as P | Unfiltered |  | 0.012 | mg/l |  | Actual | 0.002 | 0.002 | mg/l | ENERGY-HLN |  | 365.1 | 2020-05-29 | 11:11 | MDT | 51415 | H20050266-001 | [8 empty] | 1 | Collection Date: 5/1/2020 3:26:00 PM Project Name: Clark Fork.
CFR-30-050720-S-PF | [5 empty] | TN | Total nitrogen, mixed forms | as N | Unfiltered |  | 0.17 | mg/l |  | Actual | 0.03 | 0.04 | mg/l | ENERGY-HLN |  | 4500-N-C | 2020-05-21 | 10:47 | MDT | 51398 | H20050269-001 | [8 empty] | 1 | Collection Date: 5/7/2020 2:52:00 PM Project Name: Clark Fork.
CFR-30-050720-S-PF | [5 empty] | 7664-41-7 | Ammonia | as N | Field Filt |  | 0.03 | mg/l |  | Actual | 0.006 | 0.01 | mg/l | ENERGY-HLN |  | 350.1 | 2020-05-26 | 10:21 | MDT | R154675 | H20050269-001 | [8 empty] | 1 | Collection Date: 5/7/2020 2:52:00 PM Project Name: Clark Fork.
CFR-30-050720-S-PF | [5 empty] | NN | Nitrate + Nitrite | as N | Field Filt |  | 0.054 | mg/l |  | Actual | 0.002 | 0.002 | mg/l | ENERGY-HLN |  | 353.2 | 2020-05-21 | 15:46 | MDT | R154610 | H20050269-001 | [8 empty] | 1 | Collection Date: 5/7/2020 2:52:00 PM Project Name: Clark Fork.
CFR-30-050720-S-PF | [5 empty] | 14265-44-2 | Orthophosphate | as P | Field Filt |  | 0.005 | mg/l |  | Actual | 0.001 | 0.001 | mg/l | ENERGY-HLN |  | 365.1 | 2020-05-14 | 16:03 | MDT | R154416 | H20050269-001 | [8 empty] | 1 | Collection Date: 5/7/2020 2:52:00 PM Project Name: Clark Fork.
CFR-30-050720-S-PF | [5 empty] | TP | Total Phosphorus, mixed forms | as P | Unfiltered |  | 0.008 | mg/l |  | Actual | 0.002 | 0.002 | mg/l | ENERGY-HLN |  | 365.1 | 2020-05-29 | 11:07 | MDT | 51480 | H20050269-001 | [8 empty] | 1 | Collection Date: 5/7/2020 2:52:00 PM Project Name: Clark Fork.
CFR-30-051120-QC-FB | [5 empty] | TN | Total nitrogen, mixed forms | as N | Unfiltered | Not Detected |  |  |  | Actual | 0.03 | 0.04 | mg/l | ENERGY-HLN |  | 4500-N-C | 2020-05-21 | 10:51 | MDT | 51398 | H20050269-002 | [8 empty] | 1 | Collection Date: 5/11/2020 1:42:00 PM Project Name: Clark Fork. Field Blank.
CFR-30-051120-QC-FB | [5 empty] | 7664-41-7 | Ammonia | as N | Field Filt | Not Detected |  |  |  | Actual | 0.006 | 0.01 | mg/l | ENERGY-HLN |  | 350.1 | 2020-06-05 | 16:14 | MDT | R154953 | H20050269-002 | [8 empty] | 1 | Collection Date: 5/11/2020 1:42:00 PM Project Name: Clark Fork. Field Blank.
CFR-30-051120-QC-FB | [5 empty] | NN | Nitrate + Nitrite | as N | Field Filt | Not Detected |  |  |  | Actual | 0.002 | 0.002 | mg/l | ENERGY-HLN |  | 353.2 | 2020-05-21 | 15:50 | MDT | R154610 | H20050269-002 | [8 empty] | 1 | Collection Date: 5/11/2020 1:42:00 PM Project Name: Clark Fork. Field Blank.
CFR-30-051120-QC-FB | [5 empty] | 14265-44-2 | Orthophosphate | as P | Field Filt | Not Detected |  |  |  | Actual | 0.001 | 0.001 | mg/l | ENERGY-HLN |  | 365.1 | 2020-05-14 | 15:58 | MDT | R154416 | H20050269-002 | [8 empty] | 1 | Collection Date: 5/11/2020 1:42:00 PM Project Name: Clark Fork. Field Blank.
CFR-30-051120-QC-FB | [5 empty] | TP | Total Phosphorus, mixed forms | as P | Unfiltered | Not Detected |  |  |  | Actual | 0.002 | 0.002 | mg/l | ENERGY-HLN |  | 365.1 | 2020-05-29 | 11:08 | MDT | 51415 | H20050269-002 | [8 empty] | 1 | Collection Date: 5/11/2020 1:42:00 PM Project Name: Clark Fork. Field Blank.
CFR-30-051120-QC-FD | [5 empty] | TN | Total nitrogen, mixed forms | as N | Unfiltered |  | 0.17 | mg/l |  | Actual | 0.03 | 0.04 | mg/l | ENERGY-HLN |  | 4500-N-C | 2020-05-21 | 10:52 | MDT | 51398 | H20050269-003 | [8 empty] | 1 | Collection Date: 5/11/2020 1:52:00 PM Project Name: Clark Fork. Duplicate to CFR-30-051120-S.
CFR-30-051120-QC-FD | [5 empty] | 7664-41-7 | Ammonia | as N | Field Filt |  | 0.02 | mg/l |  | Actual | 0.006 | 0.01 | mg/l | ENERGY-HLN |  | 350.1 | 2020-05-26 | 10:23 | MDT | R154675 | H20050269-003 | [8 empty] | 1 | Collection Date: 5/11/2020 1:52:00 PM Project Name: Clark Fork. Duplicate to CFR-30-051120-S.
CFR-30-051120-QC-FD | [5 empty] | NN | Nitrate + Nitrite | as N | Field Filt |  | 0.055 | mg/l |  | Actual | 0.002 | 0.002 | mg/l | ENERGY-HLN |  | 353.2 | 2020-05-21 | 15:51 | MDT | R154610 | H20050269-003 | [8 empty] | 1 | Collection Date: 5/11/2020 1:52:00 PM Project Name: Clark Fork. Duplicate to CFR-30-051120-S.
CFR-30-051120-QC-FD | [5 empty] | 14265-44-2 | Orthophosphate | as P | Field Filt |  | 0.003 | mg/l |  | Actual | 0.001 | 0.001 | mg/l | ENERGY-HLN |  | 365.1 | 2020-05-14 | 15:59 | MDT | R154416 | H20050269-003 | [8 empty] | 1 | Collection Date: 5/11/2020 1:52:00 PM Project Name: Clark Fork. Duplicate to CFR-30-051120-S.
CFR-30-051120-QC-FD | [5 empty] | TP | Total Phosphorus, mixed forms | as P | Unfiltered |  | 0.012 | mg/l |  | Actual | 0.002 | 0.002 | mg/l | ENERGY-HLN |  | 365.1 | 2020-05-29 | 11:09 | MDT | 51415 | H20050269-003 | [8 empty] | 1 | Collection Date: 5/11/2020 1:52:00 PM Project Name: Clark Fork. Duplicate to CFR-30-051120-S.
CFR-30-051120-S | [5 empty] | TN | Total nitrogen, mixed forms | as N | Unfiltered |  | 0.14 | mg/l |  | Actual | 0.03 | 0.04 | mg/l | ENERGY-HLN |  | 4500-N-C | 2020-05-21 | 10:53 | MDT | 51398 | H20050269-004 | [8 empty] | 1 | Collection Date: 5/11/2020 2:00:00 PM Project Name: Clark Fork. Parent duplicate to CFR-30-051120-QC-FD.
CFR-30-051120-S | [5 empty] | 7664-41-7 | Ammonia | as N | Field Filt |  | 0.02 | mg/l |  | Actual | 0.006 | 0.01 | mg/l | ENERGY-HLN |  | 350.1 | 2020-05-26 | 10:25 | MDT | R154675 | H20050269-004 | [8 empty] | 1 | Collection Date: 5/11/2020 2:00:00 PM Project Name: Clark Fork. Parent duplicate to CFR-30-051120-QC-FD.
CFR-30-051120-S | [5 empty] | NN | Nitrate + Nitrite | as N | Field Filt |  | 0.055 | mg/l |  | Actual | 0.002 | 0.002 | mg/l | ENERGY-HLN |  | 353.2 | 2020-05-21 | 15:52 | MDT | R154610 | H20050269-004 | [8 empty] | 1 | Collection Date: 5/11/2020 2:00:00 PM Project Name: Clark Fork. Parent duplicate to CFR-30-051120-QC-FD.
CFR-30-051120-S | [5 empty] | 14265-44-2 | Orthophosphate | as P | Field Filt |  | 0.003 | mg/l |  | Actual | 0.001 | 0.001 | mg/l | ENERGY-HLN |  | 365.1 | 2020-05-14 | 16:08 | MDT | R154416 | H20050269-004 | [8 empty] | 1 | Collection Date: 5/11/2020 2:00:00 PM Project Name: Clark Fork. Parent duplicate to CFR-30-051120-QC-FD.
CFR-30-051120-S | [5 empty] | TP | Total Phosphorus, mixed forms | as P | Unfiltered |  | 0.011 | mg/l |  | Actual | 0.002 | 0.002 | mg/l | ENERGY-HLN |  | 365.1 | 2020-05-29 | 11:10 | MDT | 51480 | H20050269-004 | [8 empty] | 1 | Collection Date: 5/11/2020 2:00:00 PM Project Name: Clark Fork. Parent duplicate to CFR-30-051120-QC-FD.
CFR-30-060220-S-PF | [5 empty] | TN | Total nitrogen, mixed forms | as N | Unfiltered |  | 0.14 | mg/l |  | Actual | 0.03 | 0.04 | mg/l | ENERGY-HLN |  | 4500-N-C | 2020-06-11 | 11:02 | MDT | 51666 | H20060191-001 | [8 empty] | 1 | Collection Date: 6/2/2020 2:02:00 PM Project Name: Clark Fork.
CFR-30-060220-S-PF | [5 empty] | 7664-41-7 | Ammonia | as N | Field Filt | Not Detected |  |  |  | Actual | 0.006 | 0.01 | mg/l | ENERGY-HLN |  | 350.1 | 2020-06-15 | 13:30 | MDT | R155224 | H20060191-001 | [8 empty] | 1 | Collection Date: 6/2/2020 2:02:00 PM Project Name: Clark Fork.
CFR-30-060220-S-PF | [5 empty] | NN | Nitrate + Nitrite | as N | Field Filt |  | 0.038 | mg/l |  | Actual | 0.002 | 0.002 | mg/l | ENERGY-HLN |  | 353.2 | 2020-06-23 | 8:09 | MDT | R155436 | H20060191-001 | [8 empty] | 1 | Collection Date: 6/2/2020 2:02:00 PM Project Name: Clark Fork.
CFR-30-060220-S-PF | [5 empty] | 14265-44-2 | Orthophosphate | as P | Field Filt |  | 0.003 | mg/l |  | Actual | 0.001 | 0.001 | mg/l | ENERGY-HLN |  | 365.1 | 2020-06-05 | 16:12 | MDT | R154957 | H20060191-001 | [8 empty] | 1 | Collection Date: 6/2/2020 2:02:00 PM Project Name: Clark Fork.
CFR-30-060220-S-PF | [5 empty] | TP | Total Phosphorus, mixed forms | as P | Unfiltered |  | 0.011 | mg/l |  | Actual | 0.002 | 0.002 | mg/l | ENERGY-HLN |  | 365.1 | 2020-06-18 | 15:21 | MDT | 51774 | H20060191-001 | [8 empty] | 1 | Collection Date: 6/2/2020 2:02:00 PM Project Name: Clark Fork.
CFR-30-052220-S-PF | [5 empty] | TN | Total nitrogen, mixed forms | as N | Unfiltered |  | 0.13 | mg/l |  | Actual | 0.03 | 0.04 | mg/l | ENERGY-HLN |  | 4500-N-C | 2020-06-11 | 11:06 | MDT | 51666 | H20060192-001 | [8 empty] | 1 | Collection Date: 5/22/2020 12:53:00 PM Project Name: Clark Fork.
CFR-30-052220-S-PF | [5 empty] | 7664-41-7 | Ammonia | as N | Field Filt | Not Detected |  |  |  | Actual | 0.006 | 0.01 | mg/l | ENERGY-HLN |  | 350.1 | 2020-06-15 | 13:31 | MDT | R155224 | H20060192-001 | [8 empty] | 1 | Collection Date: 5/22/2020 12:53:00 PM Project Name: Clark Fork.
CFR-30-052220-S-PF | [5 empty] | NN | Nitrate + Nitrite | as N | Field Filt |  | 0.032 | mg/l |  | Actual | 0.002 | 0.002 | mg/l | ENERGY-HLN |  | 353.2 | 2020-06-19 | 9:15 | MDT | R155353 | H20060192-001 | [8 empty] | 1 | Collection Date: 5/22/2020 12:53:00 PM Project Name: Clark Fork.
CFR-30-052220-S-PF | [5 empty] | 14265-44-2 | Orthophosphate | as P | Field Filt |  | 0.002 | mg/l |  | Actual | 0.001 | 0.001 | mg/l | ENERGY-HLN |  | 365.1 | 2020-06-05 | 16:15 | MDT | R154957 | H20060192-001 | [8 empty] | 1 | Collection Date: 5/22/2020 12:53:00 PM Project Name: Clark Fork.
CFR-30-052220-S-PF | [5 empty] | TP | Total Phosphorus, mixed forms | as P | Unfiltered |  | 0.007 | mg/l |  | Actual | 0.002 | 0.002 | mg/l | ENERGY-HLN |  | 365.1 | 2020-06-18 | 15:22 | MDT | 51774 | H20060192-001 | [8 empty] | 1 | Collection Date: 5/22/2020 12:53:00 PM Project Name: Clark Fork.
CFR-30-052820-QC-FB | [5 empty] | TN | Total nitrogen, mixed forms | as N | Unfiltered | Not Detected |  |  |  | Actual | 0.03 | 0.04 | mg/l | ENERGY-HLN |  | 4500-N-C | 2020-06-11 | 11:07 | MDT | 51666 | H20060193-001 | [8 empty] | 1 | Collection Date: 5/28/2020 1:44:00 PM Project Name: Clark Fork. Field Blank.
CFR-30-052820-QC-FB | [5 empty] | 7664-41-7 | Ammonia | as N | Field Filt | Not Detected |  |  |  | Actual | 0.006 | 0.01 | mg/l | ENERGY-HLN |  | 350.1 | 2020-06-15 | 13:32 | MDT | R155224 | H20060193-001 | [8 empty] | 1 | Collection Date: 5/28/2020 1:44:00 PM Project Name: Clark Fork. Field Blank.
CFR-30-052820-QC-FB | [5 empty] | NN | Nitrate + Nitrite | as N | Field Filt | Not Detected |  |  |  | Actual | 0.002 | 0.002 | mg/l | ENERGY-HLN |  | 353.2 | 2020-06-23 | 8:14 | MDT | R155436 | H20060193-001 | [8 empty] | 1 | Collection Date: 5/28/2020 1:44:00 PM Project Name: Clark Fork. Field Blank.
CFR-30-052820-QC-FB | [5 empty] | TP | Total Phosphorus, mixed forms | as P | Unfiltered | Not Detected |  |  |  | Actual | 0.002 | 0.002 | mg/l | ENERGY-HLN |  | 365.1 | 2020-06-18 | 15:23 | MDT | 51774 | H20060193-001 | [8 empty] | 1 | Collection Date: 5/28/2020 1:44:00 PM Project Name: Clark Fork. Field Blank.
CFR-30-052820-QC-FD | [5 empty] | TN | Total nitrogen, mixed forms | as N | Unfiltered |  | 0.19 | mg/l |  | Actual | 0.03 | 0.04 | mg/l | ENERGY-HLN |  | 4500-N-C | 2020-06-11 | 11:08 | MDT | 51666 | H20060193-002 | [8 empty] | 1 | Collection Date: 5/28/2020 1:53:00 PM Project Name: Clark Fork. Duplicate to CFR-30-052820-S-PF.
CFR-30-052820-QC-FD | [5 empty] | 7664-41-7 | Ammonia | as N | Field Filt |  | 0.01 | mg/l |  | Actual | 0.006 | 0.01 | mg/l | ENERGY-HLN |  | 350.1 | 2020-06-15 | 13:34 | MDT | R155224 | H20060193-002 | [8 empty] | 1 | Collection Date: 5/28/2020 1:53:00 PM Project Name: Clark Fork. Duplicate to CFR-30-052820-S-PF.
CFR-30-052820-QC-FD | [5 empty] | NN | Nitrate + Nitrite | as N | Field Filt |  | 0.046 | mg/l |  | Actual | 0.002 | 0.002 | mg/l | ENERGY-HLN |  | 353.2 | 2020-06-23 | 8:15 | MDT | R155436 | H20060193-002 | [8 empty] | 1 | Collection Date: 5/28/2020 1:53:00 PM Project Name: Clark Fork. Duplicate to CFR-30-052820-S-PF.
CFR-30-052820-QC-FD | [5 empty] | TP | Total Phosphorus, mixed forms | as P | Unfiltered |  | 0.017 | mg/l |  | Actual | 0.002 | 0.002 | mg/l | ENERGY-HLN |  | 365.1 | 2020-06-18 | 15:26 | MDT | 51774 | H20060193-002 | [8 empty] | 1 | Collection Date: 5/28/2020 1:53:00 PM Project Name: Clark Fork. Duplicate to CFR-30-052820-S-PF.
CFR-30-052820-S-PF | [5 empty] | TN | Total nitrogen, mixed forms | as N | Unfiltered |  | 0.19 | mg/l |  | Actual | 0.03 | 0.04 | mg/l | ENERGY-HLN |  | 4500-N-C | 2020-06-11 | 11:10 | MDT | 51666 | H20060193-003 | [8 empty] | 1 | Collection Date: 5/28/2020 1:58:00 PM Project Name: Clark Fork. Parent duplicate to CFR-30-052820-QC-FD.
CFR-30-052820-S-PF | [5 empty] | 7664-41-7 | Ammonia | as N | Field Filt |  | 0.01 | mg/l |  | Actual | 0.006 | 0.01 | mg/l | ENERGY-HLN |  | 350.1 | 2020-06-15 | 13:35 | MDT | R155224 | H20060193-003 | [8 empty] | 1 | Collection Date: 5/28/2020 1:58:00 PM Project Name: Clark Fork. Parent duplicate to CFR-30-052820-QC-FD.
CFR-30-052820-S-PF | [5 empty] | NN | Nitrate + Nitrite | as N | Field Filt |  | 0.047 | mg/l |  | Actual | 0.002 | 0.002 | mg/l | ENERGY-HLN |  | 353.2 | 2020-06-23 | 8:16 | MDT | R155436 | H20060193-003 | [8 empty] | 1 | Collection Date: 5/28/2020 1:58:00 PM Project Name: Clark Fork. Parent duplicate to CFR-30-052820-QC-FD.
CFR-30-052820-S-PF | [5 empty] | TP | Total Phosphorus, mixed forms | as P | Unfiltered |  | 0.018 | mg/l |  | Actual | 0.002 | 0.002 | mg/l | ENERGY-HLN |  | 365.1 | 2020-06-18 | 15:30 | MDT | 51774 | H20060193-003 | [8 empty] | 1 | Collection Date: 5/28/2020 1:58:00 PM Project Name: Clark Fork. Parent duplicate to CFR-30-052820-QC-FD.
CFR-30-061020-S-PF | [5 empty] | TN | Total nitrogen, mixed forms | as N | Unfiltered |  | 0.04 | mg/l |  | Actual | 0.03 | 0.04 | mg/l | ENERGY-HLN |  | 4500-N-C | 2020-06-30 | 15:54 | MDT | 51955 | H20060691-001 | [8 empty] | 1 | Collection Date: 6/10/2020 1:18:00 PM Project Name: Clark Fork.
CFR-30-061020-S-PF | [5 empty] | 7664-41-7 | Ammonia | as N | Field Filt |  | 0.01 | mg/l |  | Actual | 0.006 | 0.01 | mg/l | ENERGY-HLN |  | 350.1 | 2020-07-01 | 10:49 | MDT | R155734 | H20060691-001 | [8 empty] | 1 | Collection Date: 6/10/2020 1:18:00 PM Project Name: Clark Fork.
CFR-30-061020-S-PF | [5 empty] | NN | Nitrate + Nitrite | as N | Field Filt |  | 0.032 | mg/l |  | Actual | 0.002 | 0.002 | mg/l | ENERGY-HLN |  | 353.2 | 2020-07-07 | 9:45 | MDT | R155845 | H20060691-001 | [8 empty] | 1 | Collection Date: 6/10/2020 1:18:00 PM Project Name: Clark Fork.
CFR-30-061020-S-PF | [5 empty] | 14265-44-2 | Orthophosphate | as P | Field Filt |  | 0.002 | mg/l |  | Actual | 0.001 | 0.001 | mg/l | ENERGY-HLN |  | 365.1 | 2020-06-25 | 17:27 | MDT | R155551 | H20060691-001 | [8 empty] | 1 | Collection Date: 6/10/2020 1:18:00 PM Project Name: Clark Fork.
CFR-30-061020-S-PF | [5 empty] | TP | Total Phosphorus, mixed forms | as P | Unfiltered |  | 0.006 | mg/l |  | Actual | 0.002 | 0.002 | mg/l | ENERGY-HLN |  | 365.1 | 2020-07-06 | 11:26 | MDT | 51985 | H20060691-001 | [8 empty] | 1 | Collection Date: 6/10/2020 1:18:00 PM Project Name: Clark Fork.
CFR-30-061720-QC-FB | [5 empty] | TN | Total nitrogen, mixed forms | as N | Unfiltered | Not Detected |  |  |  | Actual | 0.03 | 0.04 | mg/l | ENERGY-HLN |  | 4500-N-C | 2020-06-30 | 15:51 | MDT | 51955 | H20060690-001 | [8 empty] | 1 | Collection Date: 6/17/2020 1:10:00 PM Project Name: Clark Fork. Field Blank.
CFR-30-061720-QC-FB | [5 empty] | 7664-41-7 | Ammonia | as N | Field Filt |  | 0.01 | mg/l |  | Actual | 0.006 | 0.01 | mg/l | ENERGY-HLN |  | 350.1 | 2020-07-01 | 10:43 | MDT | R155734 | H20060690-001 | [8 empty] | 1 | Collection Date: 6/17/2020 1:10:00 PM Project Name: Clark Fork. Field Blank.
CFR-30-061720-QC-FB | [5 empty] | NN | Nitrate + Nitrite | as N | Field Filt | Not Detected |  |  |  | Actual | 0.002 | 0.002 | mg/l | ENERGY-HLN |  | 353.2 | 2020-07-07 | 9:39 | MDT | R155845 | H20060690-001 | [8 empty] | 1 | Collection Date: 6/17/2020 1:10:00 PM Project Name: Clark Fork. Field Blank.
CFR-30-061720-QC-FB | [5 empty] | TP | Total Phosphorus, mixed forms | as P | Unfiltered | Not Detected |  |  |  | Actual | 0.002 | 0.002 | mg/l | ENERGY-HLN |  | 365.1 | 2020-07-06 | 11:21 | MDT | 51985 | H20060690-001 | [8 empty] | 1 | Collection Date: 6/17/2020 1:10:00 PM Project Name: Clark Fork. Field Blank.
CFR-30-061720-QC-FD | [5 empty] | TN | Total nitrogen, mixed forms | as N | Unfiltered |  | 0.06 | mg/l |  | Actual | 0.03 | 0.04 | mg/l | ENERGY-HLN |  | 4500-N-C | 2020-06-30 | 15:52 | MDT | 51955 | H20060690-002 | [8 empty] | 1 | Collection Date: 6/17/2020 1:18:00 PM Project Name: Clark Fork. Duplicate to CFR-30-061720-S.
CFR-30-061720-QC-FD | [5 empty] | 7664-41-7 | Ammonia | as N | Field Filt |  | 0.01 | mg/l |  | Actual | 0.006 | 0.01 | mg/l | ENERGY-HLN |  | 350.1 | 2020-07-01 | 10:47 | MDT | R155734 | H20060690-002 | [8 empty] | 1 | Collection Date: 6/17/2020 1:18:00 PM Project Name: Clark Fork. Duplicate to CFR-30-061720-S.
CFR-30-061720-QC-FD | [5 empty] | NN | Nitrate + Nitrite | as N | Field Filt |  | 0.033 | mg/l |  | Actual | 0.002 | 0.002 | mg/l | ENERGY-HLN |  | 353.2 | 2020-07-07 | 9:43 | MDT | R155845 | H20060690-002 | [8 empty] | 1 | Collection Date: 6/17/2020 1:18:00 PM Project Name: Clark Fork. Duplicate to CFR-30-061720-S.
CFR-30-061720-QC-FD | [5 empty] | TP | Total Phosphorus, mixed forms | as P | Unfiltered |  | 0.007 | mg/l |  | Actual | 0.002 | 0.002 | mg/l | ENERGY-HLN |  | 365.1 | 2020-07-06 | 11:24 | MDT | 51985 | H20060690-002 | [8 empty] | 1 | Collection Date: 6/17/2020 1:18:00 PM Project Name: Clark Fork. Duplicate to CFR-30-061720-S.
CFR-30-061720-S | [5 empty] | TN | Total nitrogen, mixed forms | as N | Unfiltered |  | 0.06 | mg/l |  | Actual | 0.03 | 0.04 | mg/l | ENERGY-HLN |  | 4500-N-C | 2020-06-30 | 15:53 | MDT | 51955 | H20060690-003 | [8 empty] | 1 | Collection Date: 6/17/2020 1:25:00 PM Project Name: Clark Fork. Parent duplicate to CFR-30-061720-QC-FD.
CFR-30-061720-S | [5 empty] | 7664-41-7 | Ammonia | as N | Field Filt |  | 0.01 | mg/l |  | Actual | 0.006 | 0.01 | mg/l | ENERGY-HLN |  | 350.1 | 2020-07-01 | 10:48 | MDT | R155734 | H20060690-003 | [8 empty] | 1 | Collection Date: 6/17/2020 1:25:00 PM Project Name: Clark Fork. Parent duplicate to CFR-30-061720-QC-FD.
CFR-30-061720-S | [5 empty] | NN | Nitrate + Nitrite | as N | Field Filt |  | 0.033 | mg/l |  | Actual | 0.002 | 0.002 | mg/l | ENERGY-HLN |  | 353.2 | 2020-07-07 | 9:44 | MDT | R155845 | H20060690-003 | [8 empty] | 1 | Collection Date: 6/17/2020 1:25:00 PM Project Name: Clark Fork. Parent duplicate to CFR-30-061720-QC-FD.
CFR-30-061720-S | [5 empty] | TP | Total Phosphorus, mixed forms | as P | Unfiltered |  | 0.008 | mg/l |  | Actual | 0.002 | 0.002 | mg/l | ENERGY-HLN |  | 365.1 | 2020-07-06 | 11:25 | MDT | 51985 | H20060690-003 | [8 empty] | 1 | Collection Date: 6/17/2020 1:25:00 PM Project Name: Clark Fork. Parent duplicate to CFR-30-061720-QC-FD.
CFR-28-081220-S | [5 empty] | TN | Total nitrogen, mixed forms | as N | Unfiltered |  | 0.24 | mg/l |  | Actual | 0.03 | 0.04 | mg/l | ENERGY-HLN |  | 4500-N-C | 2020-09-04 | 16:23 | MDT | 53098 | H20080822-001 | [8 empty] | 1 | Collection Date: 8/12/2020 2:17:00 PM Project Name: Clark Fork.
CFR-28-081220-S | [5 empty] | 7664-41-7 | Ammonia | as N | Field Filt | Not Detected |  |  |  | Actual | 0.006 | 0.01 | mg/l | ENERGY-HLN |  | 350.1 | 2020-09-03 | 12:51 | MDT | R157748 | H20080822-001 | [8 empty] | 1 | Collection Date: 8/12/2020 2:17:00 PM Project Name: Clark Fork.
CFR-28-081220-S | [5 empty] | NN | Nitrate + Nitrite | as N | Field Filt |  | 0.003 | mg/l |  | Actual | 0.002 | 0.002 | mg/l | ENERGY-HLN |  | 353.2 | 2020-08-31 | 11:49 | MDT | R157620 | H20080822-001 | [8 empty] | 1 | Collection Date: 8/12/2020 2:17:00 PM Project Name: Clark Fork.
CFR-28-081220-S | [5 empty] | TP | Total Phosphorus, mixed forms | as P | Unfiltered |  | 0.006 | mg/l |  | Actual | 0.002 | 0.002 | mg/l | ENERGY-HLN |  | 365.1 | 2020-09-04 | 16:24 | MDT | 53087 | H20080822-001 | [8 empty] | 1 | Collection Date: 8/12/2020 2:17:00 PM Project Name: Clark Fork.
CFR-29-081220-QC-FB | [5 empty] | TN | Total nitrogen, mixed forms | as N | Unfiltered |  | 0.11 | mg/l |  | Actual | 0.03 | 0.04 | mg/l | ENERGY-HLN |  | 4500-N-C | 2020-09-04 | 16:25 | MDT | 53098 | H20080822-002 | [8 empty] | 1 | Collection Date: 8/12/2020 3:37:00 PM Project Name: Clark Fork. Field Blank.
CFR-29-081220-QC-FB | [5 empty] | 7664-41-7 | Ammonia | as N | Field Filt | Not Detected |  |  |  | Actual | 0.006 | 0.01 | mg/l | ENERGY-HLN |  | 350.1 | 2020-09-03 | 12:52 | MDT | R157748 | H20080822-002 | [8 empty] | 1 | Collection Date: 8/12/2020 3:37:00 PM Project Name: Clark Fork. Field Blank.
CFR-29-081220-QC-FB | [5 empty] | NN | Nitrate + Nitrite | as N | Field Filt | Not Detected |  |  |  | Actual | 0.002 | 0.002 | mg/l | ENERGY-HLN |  | 353.2 | 2020-08-31 | 11:53 | MDT | R157620 | H20080822-002 | [8 empty] | 1 | Collection Date: 8/12/2020 3:37:00 PM Project Name: Clark Fork. Field Blank.
CFR-29-081220-QC-FB | [5 empty] | TP | Total Phosphorus, mixed forms | as P | Unfiltered | Not Detected |  |  |  | Actual | 0.002 | 0.002 | mg/l | ENERGY-HLN |  | 365.1 | 2020-09-04 | 16:25 | MDT | 53087 | H20080822-002 | [8 empty] | 1 | Collection Date: 8/12/2020 3:37:00 PM Project Name: Clark Fork. Field Blank.
CFR-29-081220-QC-FD | [5 empty] | TN | Total nitrogen, mixed forms | as N | Unfiltered |  | 0.17 | mg/l |  | Actual | 0.03 | 0.04 | mg/l | ENERGY-HLN |  | 4500-N-C | 2020-09-04 | 16:26 | MDT | 53098 | H20080822-003 | [8 empty] | 1 | Collection Date: 8/12/2020 3:45:00 PM Project Name: Clark Fork. Duplicate to CFR-29-081220-S.
CFR-29-081220-QC-FD | [5 empty] | 7664-41-7 | Ammonia | as N | Field Filt |  | 0.01 | mg/l |  | Actual | 0.006 | 0.01 | mg/l | ENERGY-HLN |  | 350.1 | 2020-09-03 | 12:56 | MDT | R157748 | H20080822-003 | [8 empty] | 1 | Collection Date: 8/12/2020 3:45:00 PM Project Name: Clark Fork. Duplicate to CFR-29-081220-S.
CFR-29-081220-QC-FD | [5 empty] | NN | Nitrate + Nitrite | as N | Field Filt |  | 0.023 | mg/l |  | Actual | 0.002 | 0.002 | mg/l | ENERGY-HLN |  | 353.2 | 2020-08-31 | 11:54 | MDT | R157620 | H20080822-003 | [8 empty] | 1 | Collection Date: 8/12/2020 3:45:00 PM Project Name: Clark Fork. Duplicate to CFR-29-081220-S.
CFR-29-081220-QC-FD | [5 empty] | TP | Total Phosphorus, mixed forms | as P | Unfiltered |  | 0.010 | mg/l |  | Actual | 0.002 | 0.002 | mg/l | ENERGY-HLN |  | 365.1 | 2020-09-04 | 16:29 | MDT | 53087 | H20080822-003 | [8 empty] | 1 | Collection Date: 8/12/2020 3:45:00 PM Project Name: Clark Fork. Duplicate to CFR-29-081220-S.
CFR-29-081220-S | [5 empty] | TN | Total nitrogen, mixed forms | as N | Unfiltered |  | 0.14 | mg/l |  | Actual | 0.03 | 0.04 | mg/l | ENERGY-HLN |  | 4500-N-C | 2020-09-04 | 16:27 | MDT | 53098 | H20080822-004 | [8 empty] | 1 | Collection Date: 8/12/2020 3:52:00 PM Project Name: Clark Fork. Parent duplicate to CFR-29-081220-QC-FD.
CFR-29-081220-S | [5 empty] | 7664-41-7 | Ammonia | as N | Field Filt |  | 0.02 | mg/l |  | Actual | 0.006 | 0.01 | mg/l | ENERGY-HLN |  | 350.1 | 2020-09-03 | 12:57 | MDT | R157748 | H20080822-004 | [8 empty] | 1 | Collection Date: 8/12/2020 3:52:00 PM Project Name: Clark Fork. Parent duplicate to CFR-29-081220-QC-FD.
CFR-29-081220-S | [5 empty] | NN | Nitrate + Nitrite | as N | Field Filt |  | 0.024 | mg/l |  | Actual | 0.002 | 0.002 | mg/l | ENERGY-HLN |  | 353.2 | 2020-08-31 | 11:55 | MDT | R157620 | H20080822-004 | [8 empty] | 1 | Collection Date: 8/12/2020 3:52:00 PM Project Name: Clark Fork. Parent duplicate to CFR-29-081220-QC-FD.
CFR-29-081220-S | [5 empty] | TP | Total Phosphorus, mixed forms | as P | Unfiltered |  | 0.008 | mg/l |  | Actual | 0.002 | 0.002 | mg/l | ENERGY-HLN |  | 365.1 | 2020-09-04 | 16:30 | MDT | 53087 | H20080822-004 | [8 empty] | 1 | Collection Date: 8/12/2020 3:52:00 PM Project Name: Clark Fork. Parent duplicate to CFR-29-081220-QC-FD.
CFR-30-081220-S | [5 empty] | TN | Total nitrogen, mixed forms | as N | Unfiltered |  | 0.20 | mg/l |  | Actual | 0.03 | 0.04 | mg/l | ENERGY-HLN |  | 4500-N-C | 2020-09-04 | 16:28 | MDT | 53098 | H20080822-005 | [8 empty] | 1 | Collection Date: 8/12/2020 4:42:00 PM Project Name: Clark Fork.
CFR-30-081220-S | [5 empty] | 7664-41-7 | Ammonia | as N | Field Filt |  | 0.01 | mg/l |  | Actual | 0.006 | 0.01 | mg/l | ENERGY-HLN |  | 350.1 | 2020-09-03 | 12:58 | MDT | R157748 | H20080822-005 | [8 empty] | 1 | Collection Date: 8/12/2020 4:42:00 PM Project Name: Clark Fork.
CFR-30-081220-S | [5 empty] | NN | Nitrate + Nitrite | as N | Field Filt |  | 0.020 | mg/l |  | Actual | 0.002 | 0.002 | mg/l | ENERGY-HLN |  | 353.2 | 2020-08-31 | 12:00 | MDT | R157620 | H20080822-005 | [8 empty] | 1 | Collection Date: 8/12/2020 4:42:00 PM Project Name: Clark Fork.
CFR-30-081220-S | [5 empty] | TP | Total Phosphorus, mixed forms | as P | Unfiltered |  | 0.008 | mg/l |  | Actual | 0.002 | 0.002 | mg/l | ENERGY-HLN |  | 365.1 | 2020-09-04 | 16:31 | MDT | 53087 | H20080822-005 | [8 empty] | 1 | Collection Date: 8/12/2020 4:42:00 PM Project Name: Clark Fork.
CFR-28-092420-S | [5 empty] | TN | Total nitrogen, mixed forms | as N | Unfiltered |  | 0.41 | mg/l |  | Actual | 0.03 | 0.04 | mg/l | ENERGY-HLN |  | 4500-N-C | 2020-10-13 | 14:52 | MDT | 53704 | H20100291-001 | [8 empty] | 1 | Collection Date: 9/24/2020 11:16:00 AM Project Name: Clark Fork.
CFR-28-092420-S | [5 empty] | 7664-41-7 | Ammonia | as N | Field Filt |  | 0.02 | mg/l |  | Actual | 0.006 | 0.01 | mg/l | ENERGY-HLN |  | 350.1 | 2020-10-17 | 13:40 | MDT | R159233 | H20100291-001 | [8 empty] | 1 | Collection Date: 9/24/2020 11:16:00 AM Project Name: Clark Fork.
CFR-28-092420-S | [5 empty] | NN | Nitrate + Nitrite | as N | Field Filt |  | 0.026 | mg/l |  | Actual | 0.002 | 0.002 | mg/l | ENERGY-HLN |  | 353.2 | 2020-10-09 | 16:00 | MDT | R159006 | H20100291-001 | [8 empty] | 1 | Collection Date: 9/24/2020 11:16:00 AM Project Name: Clark Fork.
CFR-28-092420-S | [5 empty] | 14265-44-2 | Orthophosphate | as P | Field Filt |  | 0.003 | mg/l |  | Actual | 0.001 | 0.001 | mg/l | ENERGY-HLN |  | 365.1 | 2020-10-09 | 16:13 | MDT | R159005 | H20100291-001 | [8 empty] | 1 | Collection Date: 9/24/2020 11:16:00 AM Project Name: Clark Fork.
CFR-28-092420-S | [5 empty] | TP | Total Phosphorus, mixed forms | as P | Unfiltered |  | 0.003 | mg/l |  | Actual | 0.002 | 0.002 | mg/l | ENERGY-HLN |  | 365.1 | 2020-10-30 | 11:10 | MDT | 53806 | H20100291-001 | [8 empty] | 1 | Collection Date: 9/24/2020 11:16:00 AM Project Name: Clark Fork.
CFR-29-092420-S | [5 empty] | TN | Total nitrogen, mixed forms | as N | Unfiltered |  | 0.19 | mg/l |  | Actual | 0.03 | 0.04 | mg/l | ENERGY-HLN |  | 4500-N-C | 2020-10-13 | 14:54 | MDT | 53704 | H20100291-002 | [8 empty] | 1 | Collection Date: 9/24/2020 12:29:00 PM Project Name: Clark Fork.
CFR-29-092420-S | [5 empty] | 7664-41-7 | Ammonia | as N | Field Filt |  | 0.03 | mg/l |  | Actual | 0.006 | 0.01 | mg/l | ENERGY-HLN |  | 350.1 | 2020-10-17 | 13:41 | MDT | R159233 | H20100291-002 | [8 empty] | 1 | Collection Date: 9/24/2020 12:29:00 PM Project Name: Clark Fork.
CFR-29-092420-S | [5 empty] | NN | Nitrate + Nitrite | as N | Field Filt |  | 0.084 | mg/l |  | Actual | 0.002 | 0.002 | mg/l | ENERGY-HLN |  | 353.2 | 2020-10-09 | 16:04 | MDT | R159006 | H20100291-002 | [8 empty] | 1 | Collection Date: 9/24/2020 12:29:00 PM Project Name: Clark Fork.
CFR-29-092420-S | [5 empty] | 14265-44-2 | Orthophosphate | as P | Field Filt |  | 0.006 | mg/l |  | Actual | 0.001 | 0.001 | mg/l | ENERGY-HLN |  | 365.1 | 2020-10-09 | 16:16 | MDT | R159005 | H20100291-002 | [8 empty] | 1 | Collection Date: 9/24/2020 12:29:00 PM Project Name: Clark Fork.
CFR-29-092420-S | [5 empty] | TP | Total Phosphorus, mixed forms | as P | Unfiltered |  | 0.008 | mg/l |  | Actual | 0.002 | 0.002 | mg/l | ENERGY-HLN |  | 365.1 | 2020-10-19 | 14:25 | MDT | 53806 | H20100291-002 | [8 empty] | 1 | Collection Date: 9/24/2020 12:29:00 PM Project Name: Clark Fork.
CFR-30-092420-QC-FD | [5 empty] | TN | Total nitrogen, mixed forms | as N | Unfiltered |  | 0.16 | mg/l |  | Actual | 0.03 | 0.04 | mg/l | ENERGY-HLN |  | 4500-N-C | 2020-10-13 | 15:53 | MDT | 53704 | H20100291-003 | [8 empty] | 1 | Collection Date: 9/24/2020 1:22:00 PM Project Name: Clark Fork. Duplicate to CFR-30-092420-S.
CFR-30-092420-QC-FD | [5 empty] | 7664-41-7 | Ammonia | as N | Field Filt |  | 0.02 | mg/l |  | Actual | 0.006 | 0.01 | mg/l | ENERGY-HLN |  | 350.1 | 2020-10-17 | 13:45 | MDT | R159233 | H20100291-003 | [8 empty] | 1 | Collection Date: 9/24/2020 1:22:00 PM Project Name: Clark Fork. Duplicate to CFR-30-092420-S.
CFR-30-092420-QC-FD | [5 empty] | NN | Nitrate + Nitrite | as N | Field Filt |  | 0.058 | mg/l |  | Actual | 0.002 | 0.002 | mg/l | ENERGY-HLN |  | 353.2 | 2020-10-09 | 16:05 | MDT | R159006 | H20100291-003 | [8 empty] | 1 | Collection Date: 9/24/2020 1:22:00 PM Project Name: Clark Fork. Duplicate to CFR-30-092420-S.
CFR-30-092420-QC-FD | [5 empty] | 14265-44-2 | Orthophosphate | as P | Field Filt |  | 0.005 | mg/l |  | Actual | 0.001 | 0.001 | mg/l | ENERGY-HLN |  | 365.1 | 2020-10-09 | 16:17 | MDT | R159005 | H20100291-003 | [8 empty] | 1 | Collection Date: 9/24/2020 1:22:00 PM Project Name: Clark Fork. Duplicate to CFR-30-092420-S.
CFR-30-092420-QC-FD | [5 empty] | TP | Total Phosphorus, mixed forms | as P | Unfiltered |  | 0.007 | mg/l |  | Actual | 0.002 | 0.002 | mg/l | ENERGY-HLN |  | 365.1 | 2020-10-19 | 14:28 | MDT | 53806 | H20100291-003 | [8 empty] | 1 | Collection Date: 9/24/2020 1:22:00 PM Project Name: Clark Fork. Duplicate to CFR-30-092420-S.
CFR-30-092420-S | [5 empty] | TN | Total nitrogen, mixed forms | as N | Unfiltered |  | 0.15 | mg/l |  | Actual | 0.03 | 0.04 | mg/l | ENERGY-HLN |  | 4500-N-C | 2020-10-13 | 14:56 | MDT | 53704 | H20100291-004 | [8 empty] | 1 | Collection Date: 9/24/2020 1:27:00 PM Project Name: Clark Fork. Parent duplicate to CFR-30-092420-QC-FD.
CFR-30-092420-S | [5 empty] | 7664-41-7 | Ammonia | as N | Field Filt |  | 0.02 | mg/l |  | Actual | 0.006 | 0.01 | mg/l | ENERGY-HLN |  | 350.1 | 2020-10-17 | 13:48 | MDT | R159233 | H20100291-004 | [8 empty] | 1 | Collection Date: 9/24/2020 1:27:00 PM Project Name: Clark Fork. Parent duplicate to CFR-30-092420-QC-FD.
CFR-30-092420-S | [5 empty] | NN | Nitrate + Nitrite | as N | Field Filt |  | 0.058 | mg/l |  | Actual | 0.002 | 0.002 | mg/l | ENERGY-HLN |  | 353.2 | 2020-10-09 | 16:08 | MDT | R159006 | H20100291-004 | [8 empty] | 1 | Collection Date: 9/24/2020 1:27:00 PM Project Name: Clark Fork. Parent duplicate to CFR-30-092420-QC-FD.
CFR-30-092420-S | [5 empty] | 14265-44-2 | Orthophosphate | as P | Field Filt |  | 0.006 | mg/l |  | Actual | 0.001 | 0.001 | mg/l | ENERGY-HLN |  | 365.1 | 2020-10-09 | 16:18 | MDT | R159005 | H20100291-004 | [8 empty] | 1 | Collection Date: 9/24/2020 1:27:00 PM Project Name: Clark Fork. Parent duplicate to CFR-30-092420-QC-FD.
CFR-30-092420-S | [5 empty] | TP | Total Phosphorus, mixed forms | as P | Unfiltered |  | 0.007 | mg/l |  | Actual | 0.002 | 0.002 | mg/l | ENERGY-HLN |  | 365.1 | 2020-10-19 | 14:31 | MDT | 53806 | H20100291-004 | [8 empty] | 1 | Collection Date: 9/24/2020 1:27:00 PM Project Name: Clark Fork. Parent duplicate to CFR-30-092420-QC-FD.
CFR-30-102620-QC-FB | [5 empty] | TN | Total nitrogen, mixed forms | as N | Unfiltered | Not Detected |  |  |  | Actual | 0.03 | 0.04 | mg/l | ENERGY-HLN |  | 4500-N-C | 2020-11-04 | 7:01 | MST | 54055 | H20100791-001 | [8 empty] | 1 | Collection Date: 10/26/2020 1:23:00 PM Project Name: Clark Fork. Field Blank.
CFR-30-102620-QC-FB | [5 empty] | 7664-41-7 | Ammonia | as N | Field Filt | Not Detected |  |  |  | Actual | 0.006 | 0.01 | mg/l | ENERGY-HLN |  | 350.1 | 2020-10-30 | 17:58 | MDT | R159667 | H20100791-001 | [8 empty] | 1 | Collection Date: 10/26/2020 1:23:00 PM Project Name: Clark Fork. Field Blank.
CFR-30-102620-QC-FB | [5 empty] | NN | Nitrate + Nitrite | as N | Field Filt | Not Detected |  |  |  | Actual | 0.002 | 0.002 | mg/l | ENERGY-HLN |  | 353.2 | 2020-11-02 | 12:27 | MST | R159680 | H20100791-001 | [8 empty] | 1 | Collection Date: 10/26/2020 1:23:00 PM Project Name: Clark Fork. Field Blank.
CFR-30-102620-QC-FB | [5 empty] | 14265-44-2 | Orthophosphate | as P | Field Filt | Not Detected |  |  |  | Actual | 0.001 | 0.001 | mg/l | ENERGY-HLN |  | 365.1 | 2020-10-30 | 14:18 | MDT | R159648 | H20100791-001 | [8 empty] | 1 | Collection Date: 10/26/2020 1:23:00 PM Project Name: Clark Fork. Field Blank.
CFR-30-102620-QC-FB | [5 empty] | TP | Total Phosphorus, mixed forms | as P | Unfiltered | Not Detected |  |  |  | Actual | 0.002 | 0.002 | mg/l | ENERGY-HLN |  | 365.1 | 2020-11-03 | 12:01 | MST | 54024 | H20100791-001 | [8 empty] | 1 | Collection Date: 10/26/2020 1:23:00 PM Project Name: Clark Fork. Field Blank.
CFR-30-102620-QC-FD | [5 empty] | TN | Total nitrogen, mixed forms | as N | Unfiltered |  | 0.12 | mg/l |  | Actual | 0.03 | 0.04 | mg/l | ENERGY-HLN |  | 4500-N-C | 2020-11-04 | 7:05 | MST | 54055 | H20100791-002 | [8 empty] | 1 | Collection Date: 10/26/2020 1:30:00 PM Project Name: Clark Fork. Duplicate to CFR-30-102620-S.
CFR-30-102620-QC-FD | [5 empty] | 7664-41-7 | Ammonia | as N | Field Filt |  | 0.02 | mg/l |  | Actual | 0.006 | 0.01 | mg/l | ENERGY-HLN |  | 350.1 | 2020-10-30 | 18:00 | MDT | R159667 | H20100791-002 | [8 empty] | 1 | Collection Date: 10/26/2020 1:30:00 PM Project Name: Clark Fork. Duplicate to CFR-30-102620-S.
CFR-30-102620-QC-FD | [5 empty] | NN | Nitrate + Nitrite | as N | Field Filt |  | 0.037 | mg/l |  | Actual | 0.002 | 0.002 | mg/l | ENERGY-HLN |  | 353.2 | 2020-11-02 | 12:28 | MST | R159680 | H20100791-002 | [8 empty] | 1 | Collection Date: 10/26/2020 1:30:00 PM Project Name: Clark Fork. Duplicate to CFR-30-102620-S.
CFR-30-102620-QC-FD | [5 empty] | 14265-44-2 | Orthophosphate | as P | Field Filt |  | 0.005 | mg/l |  | Actual | 0.001 | 0.001 | mg/l | ENERGY-HLN |  | 365.1 | 2020-10-30 | 14:19 | MDT | R159648 | H20100791-002 | [8 empty] | 1 | Collection Date: 10/26/2020 1:30:00 PM Project Name: Clark Fork. Duplicate to CFR-30-102620-S.
CFR-30-102620-QC-FD | [5 empty] | TP | Total Phosphorus, mixed forms | as P | Unfiltered |  | 0.005 | mg/l |  | Actual | 0.002 | 0.002 | mg/l | ENERGY-HLN |  | 365.1 | 2020-11-03 | 12:04 | MST | 54024 | H20100791-002 | [8 empty] | 1 | Collection Date: 10/26/2020 1:30:00 PM Project Name: Clark Fork. Duplicate to CFR-30-102620-S.
CFR-30-102620-S | [5 empty] | TN | Total nitrogen, mixed forms | as N | Unfiltered |  | 0.12 | mg/l |  | Actual | 0.03 | 0.04 | mg/l | ENERGY-HLN |  | 4500-N-C | 2020-11-04 | 7:06 | MST | 54055 | H20100791-003 | [8 empty] | 1 | Collection Date: 10/26/2020 1:35:00 PM Project Name: Clark Fork. Parent duplicate to CFR-30-102620-QC-FD.
CFR-30-102620-S | [5 empty] | 7664-41-7 | Ammonia | as N | Field Filt |  | 0.02 | mg/l |  | Actual | 0.006 | 0.01 | mg/l | ENERGY-HLN |  | 350.1 | 2020-10-30 | 18:01 | MDT | R159667 | H20100791-003 | [8 empty] | 1 | Collection Date: 10/26/2020 1:35:00 PM Project Name: Clark Fork. Parent duplicate to CFR-30-102620-QC-FD.
CFR-30-102620-S | [5 empty] | NN | Nitrate + Nitrite | as N | Field Filt |  | 0.036 | mg/l |  | Actual | 0.002 | 0.002 | mg/l | ENERGY-HLN |  | 353.2 | 2020-11-02 | 12:32 | MST | R159680 | H20100791-003 | [8 empty] | 1 | Collection Date: 10/26/2020 1:35:00 PM Project Name: Clark Fork. Parent duplicate to CFR-30-102620-QC-FD.
CFR-30-102620-S | [5 empty] | 14265-44-2 | Orthophosphate | as P | Field Filt |  | 0.005 | mg/l |  | Actual | 0.001 | 0.001 | mg/l | ENERGY-HLN |  | 365.1 | 2020-10-30 | 14:20 | MDT | R159648 | H20100791-003 | [8 empty] | 1 | Collection Date: 10/26/2020 1:35:00 PM Project Name: Clark Fork. Parent duplicate to CFR-30-102620-QC-FD.
CFR-30-102620-S | [5 empty] | TP | Total Phosphorus, mixed forms | as P | Unfiltered |  | 0.005 | mg/l |  | Actual | 0.002 | 0.002 | mg/l | ENERGY-HLN |  | 365.1 | 2020-11-03 | 12:06 | MST | 54024 | H20100791-003 | [8 empty] | 1 | Collection Date: 10/26/2020 1:35:00 PM Project Name: Clark Fork. Parent duplicate to CFR-30-102620-QC-FD.
CFR-30-111720-QC-FB | [5 empty] | TN | Total nitrogen, mixed forms | as N | Unfiltered | Not Detected |  |  |  | Actual | 0.03 | 0.04 | mg/l | ENERGY-HLN |  | 4500-N-C | 2020-11-25 | 14:44 | MST | 54385 | H20110497-001 | [8 empty] | 1 | Collection Date: 11/17/2020 12:14:00 PM Project Name: Clark Fork. Field Blank.
CFR-30-111720-QC-FB | [5 empty] | 7664-41-7 | Ammonia | as N | Field Filt |  | 0.02 | mg/l |  | Actual | 0.006 | 0.01 | mg/l | ENERGY-HLN |  | 350.1 | 2020-11-23 | 16:10 | MST | R160334 | H20110497-001 | [8 empty] | 1 | Collection Date: 11/17/2020 12:14:00 PM Project Name: Clark Fork. Field Blank.
CFR-30-111720-QC-FB | [5 empty] | NN | Nitrate + Nitrite | as N | Field Filt | Not Detected |  |  |  | Actual | 0.002 | 0.002 | mg/l | ENERGY-HLN |  | 353.2 | 2020-11-24 | 14:59 | MST | R160370 | H20110497-001 | [8 empty] | 1 | Collection Date: 11/17/2020 12:14:00 PM Project Name: Clark Fork. Field Blank.
CFR-30-111720-QC-FB | [5 empty] | 14265-44-2 | Orthophosphate | as P | Field Filt | Not Detected |  |  |  | Actual | 0.001 | 0.001 | mg/l | ENERGY-HLN |  | 365.1 | 2020-11-20 | 15:43 | MST | R160249 | H20110497-001 | [8 empty] | 1 | Collection Date: 11/17/2020 12:14:00 PM Project Name: Clark Fork. Field Blank.
CFR-30-111720-QC-FB | [5 empty] | TP | Total Phosphorus, mixed forms | as P | Unfiltered | Not Detected |  |  |  | Actual | 0.002 | 0.002 | mg/l | ENERGY-HLN |  | 365.1 | 2020-11-25 | 15:20 | MST | 54330 | H20110497-001 | [8 empty] | 1 | Collection Date: 11/17/2020 12:14:00 PM Project Name: Clark Fork. Field Blank.
CFR-30-111720-QC-FD | [5 empty] | TN | Total nitrogen, mixed forms | as N | Unfiltered |  | 0.12 | mg/l |  | Actual | 0.03 | 0.04 | mg/l | ENERGY-HLN |  | 4500-N-C | 2020-11-25 | 14:45 | MST | 54385 | H20110497-002 | [8 empty] | 1 | Collection Date: 11/17/2020 12:22:00 PM Project Name: Clark Fork. Duplicate to CFR-30-111720-S.
CFR-30-111720-QC-FD | [5 empty] | 7664-41-7 | Ammonia | as N | Field Filt |  | 0.02 | mg/l | B | Actual | 0.006 | 0.01 | mg/l | ENERGY-HLN |  | 350.1 | 2020-11-23 | 16:06 | MST | R160334 | H20110497-002 | [8 empty] | 1 | Collection Date: 11/17/2020 12:22:00 PM Project Name: Clark Fork. Duplicate to CFR-30-111720-S. Field blank contamination, result < 0.2 mg/l are B flagged.
CFR-30-111720-QC-FD | [5 empty] | NN | Nitrate + Nitrite | as N | Field Filt |  | 0.038 | mg/l |  | Actual | 0.002 | 0.002 | mg/l | ENERGY-HLN |  | 353.2 | 2020-11-24 | 15:03 | MST | R160370 | H20110497-002 | [8 empty] | 1 | Collection Date: 11/17/2020 12:22:00 PM Project Name: Clark Fork. Duplicate to CFR-30-111720-S.
CFR-30-111720-QC-FD | [5 empty] | 14265-44-2 | Orthophosphate | as P | Field Filt |  | 0.002 | mg/l |  | Actual | 0.001 | 0.001 | mg/l | ENERGY-HLN |  | 365.1 | 2020-11-20 | 15:44 | MST | R160249 | H20110497-002 | [8 empty] | 1 | Collection Date: 11/17/2020 12:22:00 PM Project Name: Clark Fork. Duplicate to CFR-30-111720-S.
CFR-30-111720-QC-FD | [5 empty] | TP | Total Phosphorus, mixed forms | as P | Unfiltered |  | 0.005 | mg/l |  | Actual | 0.002 | 0.002 | mg/l | ENERGY-HLN |  | 365.1 | 2020-11-25 | 15:53 | MST | 54330 | H20110497-002 | [8 empty] | 1 | Collection Date: 11/17/2020 12:22:00 PM Project Name: Clark Fork. Duplicate to CFR-30-111720-S.
CFR-30-111720-S | [5 empty] | TN | Total nitrogen, mixed forms | as N | Unfiltered |  | 0.12 | mg/l |  | Actual | 0.03 | 0.04 | mg/l | ENERGY-HLN |  | 4500-N-C | 2020-11-25 | 14:46 | MST | 54385 | H20110497-003 | [8 empty] | 1 | Collection Date: 11/17/2020 12:27:00 PM Project Name: Clark Fork. Parent duplicate to CFR-30-111720-QC-FD.
CFR-30-111720-S | [5 empty] | 7664-41-7 | Ammonia | as N | Field Filt |  | 0.02 | mg/l | B | Actual | 0.006 | 0.01 | mg/l | ENERGY-HLN |  | 350.1 | 2020-11-23 | 16:07 | MST | R160334 | H20110497-003 | [8 empty] | 1 | Collection Date: 11/17/2020 12:27:00 PM Project Name: Clark Fork. Parent duplicate to CFR-30-111720-QC-FD. Field blank contamination, result < 0.2 mg/l are B flagged.
CFR-30-111720-S | [5 empty] | NN | Nitrate + Nitrite | as N | Field Filt |  | 0.039 | mg/l |  | Actual | 0.002 | 0.002 | mg/l | ENERGY-HLN |  | 353.2 | 2020-11-24 | 15:05 | MST | R160370 | H20110497-003 | [8 empty] | 1 | Collection Date: 11/17/2020 12:27:00 PM Project Name: Clark Fork. Parent duplicate to CFR-30-111720-QC-FD.
CFR-30-111720-S | [5 empty] | 14265-44-2 | Orthophosphate | as P | Field Filt |  | 0.002 | mg/l |  | Actual | 0.001 | 0.001 | mg/l | ENERGY-HLN |  | 365.1 | 2020-11-20 | 15:45 | MST | R160249 | H20110497-003 | [8 empty] | 1 | Collection Date: 11/17/2020 12:27:00 PM Project Name: Clark Fork. Parent duplicate to CFR-30-111720-QC-FD.
CFR-30-111720-S | [5 empty] | TP | Total Phosphorus, mixed forms | as P | Unfiltered |  | 0.005 | mg/l |  | Actual | 0.002 | 0.002 | mg/l | ENERGY-HLN |  | 365.1 | 2020-11-25 | 15:22 | MST | 54330 | H20110497-003 | [8 empty] | 1 | Collection Date: 11/17/2020 12:27:00 PM Project Name: Clark Fork. Parent duplicate to CFR-30-111720-QC-FD.
CFR-28-071620-QC-FB | [5 empty] | TN | Total nitrogen, mixed forms | as N | Unfiltered | Not Detected |  |  |  | Actual | 0.03 | 0.04 | mg/l | ENERGY-HLN |  | 4500-N-C | 2020-07-23 | 17:41 | MDT | 52341 | H20070603-001 | [8 empty] | 1 | Collection Date: 7/16/2020 11:49:00 AM Project Name: Clark Fork. Field Blank.
CFR-28-071620-QC-FB | [5 empty] | TP | Total Phosphorus, mixed forms | as P | Unfiltered | Not Detected |  |  |  | Actual | 0.002 | 0.002 | mg/l | ENERGY-HLN |  | 365.1 | 2020-07-29 | 14:48 | MDT | 52377 | H20070603-001 | [8 empty] | 1 | Collection Date: 7/16/2020 11:49:00 AM Project Name: Clark Fork. Field Blank.
CFR-28-071620-QC-FB | [5 empty] | 7664-41-7 | Ammonia | as N | Field Filt | Not Detected |  |  |  | Actual | 0.006 | 0.01 | mg/l | ENERGY-HLN |  | 350.1 | 2020-07-29 | 12:39 | MDT | R156619 | H20070603-001 | [8 empty] | 1 | Collection Date: 7/16/2020 11:49:00 AM Project Name: Clark Fork. Field Blank.
CFR-28-071620-QC-FB | [5 empty] | NN | Nitrate + Nitrite | as N | Field Filt | Not Detected |  |  |  | Actual | 0.002 | 0.002 | mg/l | ENERGY-HLN |  | 353.2 | 2020-08-03 | 11:48 | MDT | R156748 | H20070603-001 | [8 empty] | 1 | Collection Date: 7/16/2020 11:49:00 AM Project Name: Clark Fork. Field Blank.
CFR-28-071620-QC-FB | [5 empty] | 14265-44-2 | Orthophosphate | as P | Field Filt | Not Detected |  |  |  | Actual | 0.001 | 0.001 | mg/l | ENERGY-HLN |  | 365.1 | 2020-07-23 | 15:17 | MDT | R156449 | H20070603-001 | [8 empty] | 1 | Collection Date: 7/16/2020 11:49:00 AM Project Name: Clark Fork. Field Blank.
CFR-28-071620-QC-FD | [5 empty] | TN | Total nitrogen, mixed forms | as N | Unfiltered |  | 0.10 | mg/l |  | Actual | 0.03 | 0.04 | mg/l | ENERGY-HLN |  | 4500-N-C | 2020-07-23 | 17:45 | MDT | 52341 | H20070603-002 | [8 empty] | 1 | Collection Date: 7/16/2020 11:56:00 AM Project Name: Clark Fork. Duplicate to CFR-28-071620-S.
CFR-28-071620-QC-FD | [5 empty] | TP | Total Phosphorus, mixed forms | as P | Unfiltered |  | 0.017 | mg/l |  | Actual | 0.002 | 0.002 | mg/l | ENERGY-HLN |  | 365.1 | 2020-07-29 | 14:49 | MDT | 52377 | H20070603-002 | [8 empty] | 1 | Collection Date: 7/16/2020 11:56:00 AM Project Name: Clark Fork. Duplicate to CFR-28-071620-S.
CFR-28-071620-QC-FD | [5 empty] | 7664-41-7 | Ammonia | as N | Field Filt | Not Detected |  |  |  | Actual | 0.006 | 0.01 | mg/l | ENERGY-HLN |  | 350.1 | 2020-07-29 | 12:32 | MDT | R156619 | H20070603-002 | [8 empty] | 1 | Collection Date: 7/16/2020 11:56:00 AM Project Name: Clark Fork. Duplicate to CFR-28-071620-S.
CFR-28-071620-QC-FD | [5 empty] | NN | Nitrate + Nitrite | as N | Field Filt | Not Detected |  |  |  | Actual | 0.002 | 0.002 | mg/l | ENERGY-HLN |  | 353.2 | 2020-08-03 | 11:52 | MDT | R156748 | H20070603-002 | [8 empty] | 1 | Collection Date: 7/16/2020 11:56:00 AM Project Name: Clark Fork. Duplicate to CFR-28-071620-S.
CFR-28-071620-QC-FD | [5 empty] | 14265-44-2 | Orthophosphate | as P | Field Filt |  | 0.003 | mg/l |  | Actual | 0.001 | 0.001 | mg/l | ENERGY-HLN |  | 365.1 | 2020-07-23 | 15:20 | MDT | R156449 | H20070603-002 | [8 empty] | 1 | Collection Date: 7/16/2020 11:56:00 AM Project Name: Clark Fork. Duplicate to CFR-28-071620-S.
CFR-28-071620-S | [5 empty] | TN | Total nitrogen, mixed forms | as N | Unfiltered |  | 0.10 | mg/l |  | Actual | 0.03 | 0.04 | mg/l | ENERGY-HLN |  | 4500-N-C | 2020-07-23 | 17:46 | MDT | 52341 | H20070603-003 | [8 empty] | 1 | Collection Date: 7/16/2020 12:01:00 PM Project Name: Clark Fork. Parent duplicate to CFR-28-071620-QC-FD.
CFR-28-071620-S | [5 empty] | TP | Total Phosphorus, mixed forms | as P | Unfiltered |  | 0.016 | mg/l |  | Actual | 0.002 | 0.002 | mg/l | ENERGY-HLN |  | 365.1 | 2020-07-29 | 14:53 | MDT | 52377 | H20070603-003 | [8 empty] | 1 | Collection Date: 7/16/2020 12:01:00 PM Project Name: Clark Fork. Parent duplicate to CFR-28-071620-QC-FD.
CFR-28-071620-S | [5 empty] | 7664-41-7 | Ammonia | as N | Field Filt | Not Detected |  |  |  | Actual | 0.006 | 0.01 | mg/l | ENERGY-HLN |  | 350.1 | 2020-07-29 | 12:33 | MDT | R156619 | H20070603-003 | [8 empty] | 1 | Collection Date: 7/16/2020 12:01:00 PM Project Name: Clark Fork. Parent duplicate to CFR-28-071620-QC-FD.
CFR-28-071620-S | [5 empty] | NN | Nitrate + Nitrite | as N | Field Filt | Not Detected |  |  |  | Actual | 0.002 | 0.002 | mg/l | ENERGY-HLN |  | 353.2 | 2020-08-03 | 12:21 | MDT | R156748 | H20070603-003 | [8 empty] | 1 | Collection Date: 7/16/2020 12:01:00 PM Project Name: Clark Fork. Parent duplicate to CFR-28-071620-QC-FD.
CFR-28-071620-S | [5 empty] | 14265-44-2 | Orthophosphate | as P | Field Filt |  | 0.002 | mg/l |  | Actual | 0.001 | 0.001 | mg/l | ENERGY-HLN |  | 365.1 | 2020-07-23 | 15:21 | MDT | R156449 | H20070603-003 | [8 empty] | 1 | Collection Date: 7/16/2020 12:01:00 PM Project Name: Clark Fork. Parent duplicate to CFR-28-071620-QC-FD.
CFR-29-071620-S | [5 empty] | TN | Total nitrogen, mixed forms | as N | Unfiltered |  | 0.10 | mg/l |  | Actual | 0.03 | 0.04 | mg/l | ENERGY-HLN |  | 4500-N-C | 2020-07-23 | 17:47 | MDT | 52341 | H20070603-004 | [8 empty] | 1 | Collection Date: 7/16/2020 1:25:00 PM Project Name: Clark Fork.
CFR-29-071620-S | [5 empty] | TP | Total Phosphorus, mixed forms | as P | Unfiltered |  | 0.015 | mg/l |  | Actual | 0.002 | 0.002 | mg/l | ENERGY-HLN |  | 365.1 | 2020-07-29 | 14:54 | MDT | 52377 | H20070603-004 | [8 empty] | 1 | Collection Date: 7/16/2020 1:25:00 PM Project Name: Clark Fork.
CFR-29-071620-S | [5 empty] | 7664-41-7 | Ammonia | as N | Field Filt | Not Detected |  |  |  | Actual | 0.006 | 0.01 | mg/l | ENERGY-HLN |  | 350.1 | 2020-07-29 | 12:34 | MDT | R156619 | H20070603-004 | [8 empty] | 1 | Collection Date: 7/16/2020 1:25:00 PM Project Name: Clark Fork.
CFR-29-071620-S | [5 empty] | NN | Nitrate + Nitrite | as N | Field Filt |  | 0.004 | mg/l |  | Actual | 0.002 | 0.002 | mg/l | ENERGY-HLN |  | 353.2 | 2020-08-03 | 11:54 | MDT | R156748 | H20070603-004 | [8 empty] | 1 | Collection Date: 7/16/2020 1:25:00 PM Project Name: Clark Fork.
CFR-29-071620-S | [5 empty] | 14265-44-2 | Orthophosphate | as P | Field Filt | Not Detected |  |  |  | Actual | 0.001 | 0.001 | mg/l | ENERGY-HLN |  | 365.1 | 2020-07-23 | 15:22 | MDT | R156449 | H20070603-004 | [8 empty] | 1 | Collection Date: 7/16/2020 1:25:00 PM Project Name: Clark Fork.
CFR-30-071620-S | [5 empty] | TN | Total nitrogen, mixed forms | as N | Unfiltered |  | 0.14 | mg/l |  | Actual | 0.03 | 0.04 | mg/l | ENERGY-HLN |  | 4500-N-C | 2020-07-23 | 17:49 | MDT | 52341 | H20070603-005 | [8 empty] | 1 | Collection Date: 7/16/2020 2:52:00 PM Project Name: Clark Fork.
CFR-30-071620-S | [5 empty] | TP | Total Phosphorus, mixed forms | as P | Unfiltered |  | 0.006 | mg/l |  | Actual | 0.002 | 0.002 | mg/l | ENERGY-HLN |  | 365.1 | 2020-07-29 | 14:56 | MDT | 52377 | H20070603-005 | [8 empty] | 1 | Collection Date: 7/16/2020 2:52:00 PM Project Name: Clark Fork.
CFR-30-071620-S | [5 empty] | 7664-41-7 | Ammonia | as N | Field Filt | Not Detected |  |  |  | Actual | 0.006 | 0.01 | mg/l | ENERGY-HLN |  | 350.1 | 2020-07-29 | 12:35 | MDT | R156619 | H20070603-005 | [8 empty] | 1 | Collection Date: 7/16/2020 2:52:00 PM Project Name: Clark Fork.
CFR-30-071620-S | [5 empty] | NN | Nitrate + Nitrite | as N | Field Filt |  | 0.004 | mg/l |  | Actual | 0.002 | 0.002 | mg/l | ENERGY-HLN |  | 353.2 | 2020-08-03 | 11:55 | MDT | R156748 | H20070603-005 | [8 empty] | 1 | Collection Date: 7/16/2020 2:52:00 PM Project Name: Clark Fork.
CFR-30-071620-S | [5 empty] | 14265-44-2 | Orthophosphate | as P | Field Filt |  | 0.003 | mg/l |  | Actual | 0.001 | 0.001 | mg/l | ENERGY-HLN |  | 365.1 | 2020-07-23 | 15:23 | MDT | R156449 | H20070603-005 | [8 empty] | 1 | Collection Date: 7/16/2020 2:52:00 PM Project Name: Clark Fork.
CFR-07-071520-FM | [5 empty] | SC | Specific conductance |  | NA |  | 295.5 | uS/cm |  | Actual | [5 empty] | NA | 2020-07-15 | 12:45 | MDT
CFR-07-071520-FM | [5 empty] | TEMP-W | Temperature, water |  | NA |  | 14 | deg C |  | Actual | [5 empty] | NA | 2020-07-15 | 12:45 | MDT
CFR-07-071520-FM | [5 empty] | TURB | Turbidity |  | NA |  | 2.6 | NTU |  | Actual | [5 empty] | NA | 2020-07-15 | 12:45 | MDT
CFR-07-071520-FM | [5 empty] | PH | pH |  | NA |  | 8.27 | None |  | Actual | [5 empty] | NA | 2020-07-15 | 12:45 | MDT
CFR-07-071520-FM | [5 empty] | DO | Dissolved oxygen (DO) |  | NA |  | 9.57 | mg/l |  | Actual | [5 empty] | NA | 2020-07-15 | 12:45 | MDT
CFR-07-071520-QC-FD | [5 empty] | TN | Total nitrogen, mixed forms | as N | Unfiltered |  | 0.14 | mg/l |  | Actual | 0.03 | 0.04 | mg/l | ENERGY-HLN |  | 4500-N-C | 2020-07-22 | 15:12 | MDT | 52298 | H20070474-005 | [8 empty] | 1 | Collection Date: 7/15/2020 1:00:00 PM Project Name: Clark Fork. Duplicate to CFR-07-071520-S.
CFR-07-071520-QC-FD | [5 empty] | 7664-41-7 | Ammonia | as N | Field Filt | Not Detected |  |  |  | Actual | 0.006 | 0.01 | mg/l | ENERGY-HLN |  | 350.1 | 2020-07-29 | 12:05 | MDT | R156619 | H20070474-005 | [8 empty] | 1 | Collection Date: 7/15/2020 1:00:00 PM Project Name: Clark Fork. Duplicate to CFR-07-071520-S.
CFR-07-071520-QC-FD | [5 empty] | NN | Nitrate + Nitrite | as N | Field Filt |  | 0.010 | mg/l |  | Actual | 0.002 | 0.002 | mg/l | ENERGY-HLN |  | 353.2 | 2020-07-22 | 13:04 | MDT | R156364 | H20070474-005 | [8 empty] | 1 | Collection Date: 7/15/2020 1:00:00 PM Project Name: Clark Fork. Duplicate to CFR-07-071520-S.
FHR-26-071520-S | [5 empty] | 14265-44-2 | Orthophosphate | as P | Field Filt |  | 0.002 | mg/l |  | Actual | 0.001 | 0.001 | mg/l | ENERGY-HLN |  | 365.1 | 2020-07-17 | 14:55 | MDT | R156249 | H20070474-001 | [8 empty] | 1 | Collection Date: 7/15/2020 6:45:00 PM Project Name: Clark Fork.
CFR-07-071520-QC-FD | [5 empty] | TP | Total Phosphorus, mixed forms | as P | Unfiltered |  | 0.030 | mg/l |  | Actual | 0.002 | 0.002 | mg/l | ENERGY-HLN |  | 365.1 | 2020-07-22 | 16:17 | MDT | 52277 | H20070474-005 | [8 empty] | 1 | Collection Date: 7/15/2020 1:00:00 PM Project Name: Clark Fork. Duplicate to CFR-07-071520-S.
CFR-07-071520-S | [5 empty] | TN | Total nitrogen, mixed forms | as N | Unfiltered |  | 0.16 | mg/l |  | Actual | 0.03 | 0.04 | mg/l | ENERGY-HLN |  | 4500-N-C | 2020-07-22 | 15:15 | MDT | 52298 | H20070474-006 | [8 empty] | 1 | Collection Date: 7/15/2020 12:45:00 PM Project Name: Clark Fork.
CFR-07-071520-S | [5 empty] | 7664-41-7 | Ammonia | as N | Field Filt | Not Detected |  |  |  | Actual | 0.006 | 0.01 | mg/l | ENERGY-HLN |  | 350.1 | 2020-07-29 | 12:06 | MDT | R156619 | H20070474-006 | [8 empty] | 1 | Collection Date: 7/15/2020 12:45:00 PM Project Name: Clark Fork.
CFR-07-071520-S | [5 empty] | NN | Nitrate + Nitrite | as N | Field Filt |  | 0.009 | mg/l |  | Actual | 0.002 | 0.002 | mg/l | ENERGY-HLN |  | 353.2 | 2020-07-22 | 13:05 | MDT | R156364 | H20070474-006 | [8 empty] | 1 | Collection Date: 7/15/2020 12:45:00 PM Project Name: Clark Fork.
FHR-26-071520-QC-FB | [5 empty] | 14265-44-2 | Orthophosphate | as P | Field Filt | Not Detected |  |  |  | Actual | 0.001 | 0.001 | mg/l | ENERGY-HLN |  | 365.1 | 2020-07-17 | 14:58 | MDT | R156249 | H20070474-002 | [8 empty] | 1 | Collection Date: 7/15/2020 7:00:00 PM Project Name: Clark Fork. Field Blank.
CFR-07-071520-S | [5 empty] | TP | Total Phosphorus, mixed forms | as P | Unfiltered |  | 0.030 | mg/l |  | Actual | 0.002 | 0.002 | mg/l | ENERGY-HLN |  | 365.1 | 2020-07-22 | 16:18 | MDT | 52277 | H20070474-006 | [8 empty] | 1 | Collection Date: 7/15/2020 12:45:00 PM Project Name: Clark Fork.
CFR-07-073020-FM | [5 empty] | SC | Specific conductance |  | NA |  | 346.3 | uS/cm |  | Actual | [5 empty] | NA | 2020-07-30 | 16:45 | MDT
CFR-07-073020-FM | [5 empty] | TEMP-W | Temperature, water |  | NA |  | 19.7 | deg C |  | Actual | [5 empty] | NA | 2020-07-30 | 16:45 | MDT
CFR-07-073020-FM | [5 empty] | TURB | Turbidity |  | NA |  | 2.08 | NTU |  | Actual | [5 empty] | NA | 2020-07-30 | 16:45 | MDT
CFR-07-073020-FM | [5 empty] | PH | pH |  | NA |  | 8.37 | None |  | Actual | [5 empty] | NA | 2020-07-30 | 16:45 | MDT
CFR-07-073020-FM | [5 empty] | DO | Dissolved oxygen (DO) |  | NA |  | 8.4 | mg/l |  | Actual | [5 empty] | NA | 2020-07-30 | 16:45 | MDT
CFR-07-073020-QC-FB | [5 empty] | TN | Total nitrogen, mixed forms | as N | Unfiltered | Not Detected |  |  |  | Actual | 0.03 | 0.04 | mg/l | ENERGY-HLN |  | 4500-N-C | 2020-08-07 | 14:32 | MDT | 52505 | H20080039-004 | [8 empty] | 1 | Collection Date: 7/30/2020 5:00:00 PM Project Name: Clark Fork River. Field Blank.
CFR-07-073020-QC-FB | [5 empty] | 7664-41-7 | Ammonia | as N | Field Filt | Not Detected |  |  |  | Actual | 0.006 | 0.01 | mg/l | ENERGY-HLN |  | 350.1 | 2020-08-11 | 9:34 | MDT | R156988 | H20080039-004 | [8 empty] | 1 | Collection Date: 7/30/2020 5:00:00 PM Project Name: Clark Fork River. Field Blank.
CFR-07-073020-QC-FB | [5 empty] | NN | Nitrate + Nitrite | as N | Field Filt | Not Detected |  |  |  | Actual | 0.002 | 0.002 | mg/l | ENERGY-HLN |  | 353.2 | 2020-08-06 | 14:10 | MDT | R156880 | H20080039-004 | [8 empty] | 1 | Collection Date: 7/30/2020 5:00:00 PM Project Name: Clark Fork River. Field Blank.
CFR-25-071520-S | [5 empty] | 14265-44-2 | Orthophosphate | as P | Field Filt |  | 0.001 | mg/l |  | Actual | 0.001 | 0.001 | mg/l | ENERGY-HLN |  | 365.1 | 2020-07-17 | 14:59 | MDT | R156249 | H20070474-003 | [8 empty] | 1 | Collection Date: 7/15/2020 6:15:00 PM Project Name: Clark Fork.
CFR-07-073020-QC-FB | [5 empty] | TP | Total Phosphorus, mixed forms | as P | Unfiltered | Not Detected |  |  |  | Actual | 0.002 | 0.002 | mg/l | ENERGY-HLN |  | 365.1 | 2020-08-12 | 11:25 | MDT | 52617 | H20080039-004 | [8 empty] | 1 | Collection Date: 7/30/2020 5:00:00 PM Project Name: Clark Fork River. Field Blank.
CFR-07-073020-S | [5 empty] | TN | Total nitrogen, mixed forms | as N | Unfiltered |  | 0.27 | mg/l |  | Actual | 0.03 | 0.04 | mg/l | ENERGY-HLN |  | 4500-N-C | 2020-08-07 | 14:30 | MDT | 52505 | H20080039-003 | [8 empty] | 1 | Collection Date: 7/30/2020 4:45:00 PM Project Name: Clark Fork River.
CFR-15.5-072920-S | [5 empty] | 7664-41-7 | Ammonia | as N | Field Filt |  | 0.007 | mg/l | J | Actual | 0.006 | 0.01 | mg/l | ENERGY-HLN |  | 350.1 | 2020-08-11 | 9:43 | MDT | R156988 | H20080039-008 | [8 empty] | 1 | Collection Date: 7/29/2020 4:30:00 PM Project Name: Clark Fork River. Result between MDL and LRL, J flagged as estimated.
CFR-07-073020-S | [5 empty] | NN | Nitrate + Nitrite | as N | Field Filt |  | 0.008 | mg/l |  | Actual | 0.002 | 0.002 | mg/l | ENERGY-HLN |  | 353.2 | 2020-08-06 | 14:06 | MDT | R156880 | H20080039-003 | [8 empty] | 1 | Collection Date: 7/30/2020 4:45:00 PM Project Name: Clark Fork River.
CFR-2.5-071520-S | [5 empty] | 14265-44-2 | Orthophosphate | as P | Field Filt |  | 0.031 | mg/l |  | Actual | 0.001 | 0.001 | mg/l | ENERGY-HLN |  | 365.1 | 2020-07-17 | 15:00 | MDT | R156249 | H20070474-004 | [8 empty] | 1 | Collection Date: 7/15/2020 12:00:00 PM Project Name: Clark Fork.
CFR-07-073020-S | [5 empty] | TP | Total Phosphorus, mixed forms | as P | Unfiltered |  | 0.030 | mg/l |  | Actual | 0.002 | 0.002 | mg/l | ENERGY-HLN |  | 365.1 | 2020-08-12 | 11:24 | MDT | 52617 | H20080039-003 | [8 empty] | 1 | Collection Date: 7/30/2020 4:45:00 PM Project Name: Clark Fork River.
CFR-07-081120-FM | [5 empty] | SC | Specific conductance |  | NA |  | 364.8 | uS/cm |  | Actual | [5 empty] | NA | 2020-08-11 | 10:15 | MDT
CFR-07-081120-FM | [5 empty] | TEMP-W | Temperature, water |  | NA |  | 14 | deg C |  | Actual | [5 empty] | NA | 2020-08-11 | 10:15 | MDT
CFR-07-081120-FM | [5 empty] | TURB | Turbidity |  | NA |  | 1.57 | NTU |  | Actual | [5 empty] | NA | 2020-08-11 | 10:15 | MDT
CFR-07-081120-FM | [5 empty] | PH | pH |  | NA |  | 8.29 | None |  | Actual | [5 empty] | NA | 2020-08-11 | 10:15 | MDT
CFR-07-081120-FM | [5 empty] | DO | Dissolved oxygen (DO) |  | NA |  | 9.06 | mg/l |  | Actual | [5 empty] | NA | 2020-08-11 | 10:15 | MDT
CFR-07-081120-QC-FB | [5 empty] | TN | Total nitrogen, mixed forms | as N | Unfiltered | Not Detected |  |  |  | Actual | 0.03 | 0.04 | mg/l | ENERGY-HLN |  | 4500-N-C | 2020-08-18 | 14:30 | MDT | 52747 | H20080362-005 | [8 empty] | 1 | Collection Date: 8/11/2020 10:30:00 AM Project Name: Clark Fork River. Field Blank.
CFR-07-081120-QC-FB | [5 empty] | 7664-41-7 | Ammonia | as N | Field Filt | Not Detected |  |  |  | Actual | 0.006 | 0.01 | mg/l | ENERGY-HLN |  | 350.1 | 2020-08-19 | 13:15 | MDT | R157247 | H20080362-005 | [8 empty] | 1 | Collection Date: 8/11/2020 10:30:00 AM Project Name: Clark Fork River. Field Blank.
CFR-07-081120-QC-FB | [5 empty] | NN | Nitrate + Nitrite | as N | Field Filt | Not Detected |  |  |  | Actual | 0.002 | 0.002 | mg/l | ENERGY-HLN |  | 353.2 | 2020-08-17 | 16:25 | MDT | R157163 | H20080362-005 | [8 empty] | 1 | Collection Date: 8/11/2020 10:30:00 AM Project Name: Clark Fork River. Field Blank.
CFR-07-071520-QC-FD | [5 empty] | 14265-44-2 | Orthophosphate | as P | Field Filt |  | 0.016 | mg/l |  | Actual | 0.001 | 0.001 | mg/l | ENERGY-HLN |  | 365.1 | 2020-07-17 | 15:01 | MDT | R156249 | H20070474-005 | [8 empty] | 1 | Collection Date: 7/15/2020 1:00:00 PM Project Name: Clark Fork. Duplicate to CFR-07-071520-S.
CFR-07-081120-QC-FB | [5 empty] | TP | Total Phosphorus, mixed forms | as P | Unfiltered | Not Detected |  |  |  | Actual | 0.002 | 0.002 | mg/l | ENERGY-HLN |  | 365.1 | 2020-08-18 | 11:58 | MDT | 52702 | H20080362-005 | [8 empty] | 1 | Collection Date: 8/11/2020 10:30:00 AM Project Name: Clark Fork River. Field Blank.
CFR-07-081120-S | [5 empty] | TN | Total nitrogen, mixed forms | as N | Unfiltered |  | 0.20 | mg/l |  | Actual | 0.03 | 0.04 | mg/l | ENERGY-HLN |  | 4500-N-C | 2020-08-18 | 14:29 | MDT | 52747 | H20080362-004 | [8 empty] | 1 | Collection Date: 8/11/2020 10:45:00 AM Project Name: Clark Fork River.
CFR-07-081120-S | [5 empty] | 7664-41-7 | Ammonia | as N | Field Filt | Not Detected |  |  |  | Actual | 0.006 | 0.01 | mg/l | ENERGY-HLN |  | 350.1 | 2020-08-19 | 13:13 | MDT | R157247 | H20080362-004 | [8 empty] | 1 | Collection Date: 8/11/2020 10:45:00 AM Project Name: Clark Fork River.
CFR-07-081120-S | [5 empty] | NN | Nitrate + Nitrite | as N | Field Filt |  | 0.024 | mg/l |  | Actual | 0.002 | 0.002 | mg/l | ENERGY-HLN |  | 353.2 | 2020-08-17 | 16:24 | MDT | R157163 | H20080362-004 | [8 empty] | 1 | Collection Date: 8/11/2020 10:45:00 AM Project Name: Clark Fork River.
CFR-07-071520-S | [5 empty] | 14265-44-2 | Orthophosphate | as P | Field Filt |  | 0.013 | mg/l |  | Actual | 0.001 | 0.001 | mg/l | ENERGY-HLN |  | 365.1 | 2020-08-04 | 10:33 | MDT | R156780 | H20070474-006 | [8 empty] | 1 | Collection Date: 7/15/2020 12:45:00 PM Project Name: Clark Fork.
CFR-07-081120-S | [5 empty] | TP | Total Phosphorus, mixed forms | as P | Unfiltered |  | 0.027 | mg/l |  | Actual | 0.002 | 0.002 | mg/l | ENERGY-HLN |  | 365.1 | 2020-08-18 | 11:57 | MDT | 52702 | H20080362-004 | [8 empty] | 1 | Collection Date: 8/11/2020 10:45:00 AM Project Name: Clark Fork River.
CFR-07-082420-FM | [5 empty] | SC | Specific conductance |  | NA |  | 403 | uS/cm |  | Actual | [5 empty] | NA | 2020-08-24 | 12:50 | MDT
CFR-07-082420-FM | [5 empty] | TEMP-W | Temperature, water |  | NA |  | 15.6 | deg C |  | Actual | [5 empty] | NA | 2020-08-24 | 12:50 | MDT
CFR-07-082420-FM | [5 empty] | TURB | Turbidity |  | NA |  | 1.1 | NTU |  | Actual | [5 empty] | NA | 2020-08-24 | 12:50 | MDT
CFR-07-082420-FM | [5 empty] | PH | pH |  | NA |  | 8.48 | None |  | Actual | [5 empty] | NA | 2020-08-24 | 12:50 | MDT
CFR-07-082420-FM | [5 empty] | DO | Dissolved oxygen (DO) |  | NA |  | 9.12 | mg/l |  | Actual | [5 empty] | NA | 2020-08-24 | 12:50 | MDT
CFR-09-071520-S | [5 empty] | 14265-44-2 | Orthophosphate | as P | Field Filt |  | 0.006 | mg/l |  | Actual | 0.001 | 0.001 | mg/l | ENERGY-HLN |  | 365.1 | 2020-07-17 | 15:03 | MDT | R156249 | H20070474-007 | [8 empty] | 1 | Collection Date: 7/15/2020 1:45:00 PM Project Name: Clark Fork.
CFR-07-082420-S | [5 empty] | TP | Total Phosphorus, mixed forms | as P | Unfiltered |  | 0.026 | mg/l |  | Actual | 0.002 | 0.002 | mg/l | ENERGY-HLN |  | 365.1 | 2020-09-04 | 15:52 | MDT | 53086 | H20080779-002 | [8 empty] | 1 | Collection Date: 8/24/2020 12:50:00 PM Project Name: Clark Fork River.
CFR-07-082420-S | [5 empty] | TN | Total nitrogen, mixed forms | as N | Unfiltered |  | 0.15 | mg/l |  | Actual | 0.03 | 0.04 | mg/l | ENERGY-HLN |  | 4500-N-C | 2020-09-04 | 15:47 | MDT | 53077 | H20080779-002 | [8 empty] | 1 | Collection Date: 8/24/2020 12:50:00 PM Project Name: Clark Fork River.
CFR-07-082420-S | [5 empty] | 7664-41-7 | Ammonia | as N | Field Filt | Not Detected |  |  |  | Actual | 0.01 | 0.01 | mg/l | ENERGY-HLN |  | 350.1 | 2020-09-03 | 13:21 | MDT | R157748 | H20080779-002 | [8 empty] | 1 | Collection Date: 8/24/2020 12:50:00 PM Project Name: Clark Fork River.
CFR-07-082420-S | [5 empty] | NN | Nitrate + Nitrite | as N | Field Filt |  | 0.010 | mg/l |  | Actual | 0.002 | 0.002 | mg/l | ENERGY-HLN |  | 353.2 | 2020-08-31 | 11:24 | MDT | R157620 | H20080779-002 | [8 empty] | 1 | Collection Date: 8/24/2020 12:50:00 PM Project Name: Clark Fork River.
CFR-07-090620-FM | [5 empty] | SC | Specific conductance |  | NA |  | 479.7 | uS/cm |  | Actual | [5 empty] | NA | 2020-09-06 | 13:30 | MDT
CFR-07-090620-FM | [5 empty] | TEMP-W | Temperature, water |  | NA |  | 16.5 | deg C |  | Actual | [5 empty] | NA | 2020-09-06 | 13:30 | MDT
CFR-07-090620-FM | [5 empty] | TURB | Turbidity |  | NA |  | 1.21 | NTU |  | Actual | [5 empty] | NA | 2020-09-06 | 13:30 | MDT
CFR-07-090620-FM | [5 empty] | PH | pH |  | NA |  | 8.83 | None |  | Actual | [5 empty] | NA | 2020-09-06 | 13:30 | MDT
CFR-07-090620-FM | [5 empty] | DO | Dissolved oxygen (DO) |  | NA |  | 9.77 | mg/l |  | Actual | [5 empty] | NA | 2020-09-06 | 13:30 | MDT
CFR-07-090620-QC-FD | [5 empty] | TN | Total nitrogen, mixed forms | as N | Unfiltered |  | 0.24 | mg/l |  | Actual | 0.03 | 0.04 | mg/l | ENERGY-HLN |  | 4500-N-C | 2020-09-15 | 12:19 | MDT | 53231 | H20090309-004 | [8 empty] | 1 | Collection Date: 9/6/2020 1:45:00 PM Project Name: Clark Fork River. Duplicate to CFR-07-090620-S.
CFR-22-072920-S | [5 empty] | 7664-41-7 | Ammonia | as N | Field Filt |  | 0.009 | mg/l | J | Actual | 0.006 | 0.01 | mg/l | ENERGY-HLN |  | 350.1 | 2020-08-11 | 9:45 | MDT | R156988 | H20080039-010 | [8 empty] | 1 | Collection Date: 7/29/2020 7:00:00 PM Project Name: Clark Fork River. Result between MDL and LRL, J flagged as estimated.
CFR-07-090620-QC-FD | [5 empty] | NN | Nitrate + Nitrite | as N | Field Filt |  | 0.019 | mg/l |  | Actual | 0.002 | 0.002 | mg/l | ENERGY-HLN |  | 353.2 | 2020-09-16 | 11:50 | MDT | R158105 | H20090309-004 | [8 empty] | 1 | Collection Date: 9/6/2020 1:45:00 PM Project Name: Clark Fork River. Duplicate to CFR-07-090620-S.
CFR-10-071520-S | [5 empty] | 14265-44-2 | Orthophosphate | as P | Field Filt |  | 0.009 | mg/l |  | Actual | 0.001 | 0.001 | mg/l | ENERGY-HLN |  | 365.1 | 2020-07-17 | 15:04 | MDT | R156249 | H20070474-008 | [8 empty] | 1 | Collection Date: 7/15/2020 2:15:00 PM Project Name: Clark Fork.
CFR-07-090620-QC-FD | [5 empty] | TP | Total Phosphorus, mixed forms | as P | Unfiltered |  | 0.026 | mg/l |  | Actual | 0.002 | 0.002 | mg/l | ENERGY-HLN |  | 365.1 | 2020-09-14 | 14:52 | MDT | 53219 | H20090309-004 | [8 empty] | 1 | Collection Date: 9/6/2020 1:45:00 PM Project Name: Clark Fork River. Duplicate to CFR-07-090620-S.
CFR-07-090620-S | [5 empty] | TN | Total nitrogen, mixed forms | as N | Unfiltered |  | 0.25 | mg/l |  | Actual | 0.03 | 0.04 | mg/l | ENERGY-HLN |  | 4500-N-C | 2020-09-15 | 12:18 | MDT | 53231 | H20090309-003 | [8 empty] | 1 | Collection Date: 9/6/2020 1:30:00 PM Project Name: Clark Fork River.
FHR-26-072920-S | [5 empty] | 7664-41-7 | Ammonia | as N | Field Filt |  | 0.01 | mg/l |  | Actual | 0.006 | 0.01 | mg/l | ENERGY-HLN |  | 350.1 | 2020-08-11 | 9:48 | MDT | R156988 | H20080039-012 | [8 empty] | 1 | Collection Date: 7/29/2020 9:00:00 PM Project Name: Clark Fork River.
CFR-07-090620-S | [5 empty] | NN | Nitrate + Nitrite | as N | Field Filt |  | 0.017 | mg/l |  | Actual | 0.002 | 0.002 | mg/l | ENERGY-HLN |  | 353.2 | 2020-09-16 | 11:33 | MDT | R158105 | H20090309-003 | [8 empty] | 1 | Collection Date: 9/6/2020 1:30:00 PM Project Name: Clark Fork River.
CFR-22-071520-S | [5 empty] | 14265-44-2 | Orthophosphate | as P | Field Filt |  | 0.004 | mg/l |  | Actual | 0.001 | 0.001 | mg/l | ENERGY-HLN |  | 365.1 | 2020-07-17 | 15:05 | MDT | R156249 | H20070474-009 | [8 empty] | 1 | Collection Date: 7/15/2020 4:30:00 PM Project Name: Clark Fork.
CFR-07-090620-S | [5 empty] | TP | Total Phosphorus, mixed forms | as P | Unfiltered |  | 0.025 | mg/l |  | Actual | 0.002 | 0.002 | mg/l | ENERGY-HLN |  | 365.1 | 2020-09-14 | 14:51 | MDT | 53219 | H20090309-003 | [8 empty] | 1 | Collection Date: 9/6/2020 1:30:00 PM Project Name: Clark Fork River.
CFR-07-092120-FM | [5 empty] | SC | Specific conductance |  | NA |  | 446 | uS/cm |  | Actual | [5 empty] | NA | 2020-09-21 | 14:45 | MDT
CFR-07-092120-FM | [5 empty] | TEMP-W | Temperature, water |  | NA |  | 12.2 | deg C |  | Actual | [5 empty] | NA | 2020-09-21 | 14:45 | MDT
CFR-07-092120-FM | [5 empty] | TURB | Turbidity |  | NA |  | 1.09 | NTU |  | Actual | [5 empty] | NA | 2020-09-21 | 14:45 | MDT
CFR-07-092120-FM | [5 empty] | PH | pH |  | NA |  | 8.61 | None |  | Actual | [5 empty] | NA | 2020-09-21 | 14:45 | MDT
CFR-07-092120-FM | [5 empty] | DO | Dissolved oxygen (DO) |  | NA |  | 10.88 | mg/l |  | Actual | [5 empty] | NA | 2020-09-21 | 14:45 | MDT
CFR-07-092120-QC-FD | [5 empty] | TN | Total nitrogen, mixed forms | as N | Unfiltered |  | 0.22 | mg/l |  | Actual | 0.03 | 0.04 | mg/l | ENERGY-HLN |  | 4500-N-C | 2020-09-29 | 15:36 | MDT | 53485 | H20090773-012 | [8 empty] | 1 | Collection Date: 9/21/2020 2:30:00 PM Project Name: Clark Fork River. Duplicate to CFR-07-092120-S.
CFR-2.5-073020-S | [5 empty] | 7664-41-7 | Ammonia | as N | Field Filt |  | 0.02 | mg/l |  | Actual | 0.006 | 0.01 | mg/l | ENERGY-HLN |  | 350.1 | 2020-08-05 | 14:12 | MDT | R156826 | H20080039-002 | [8 empty] | 1 | Collection Date: 7/30/2020 3:45:00 PM Project Name: Clark Fork River.
CFR-07-092120-QC-FD | [5 empty] | NN | Nitrate + Nitrite | as N | Field Filt |  | 0.024 | mg/l |  | Actual | 0.002 | 0.002 | mg/l | ENERGY-HLN |  | 353.2 | 2020-10-06 | 15:20 | MDT | R158880 | H20090773-012 | [8 empty] | 1 | Collection Date: 9/21/2020 2:30:00 PM Project Name: Clark Fork River. Duplicate to CFR-07-092120-S.
CFR-15.5-071420-S | [5 empty] | 14265-44-2 | Orthophosphate | as P | Field Filt |  | 0.006 | mg/l |  | Actual | 0.001 | 0.001 | mg/l | ENERGY-HLN |  | 365.1 | 2020-07-17 | 15:06 | MDT | R156249 | H20070474-010 | [8 empty] | 1 | Collection Date: 7/14/2020 5:00:00 PM Project Name: Clark Fork.
CFR-07-092120-QC-FD | [5 empty] | TP | Total Phosphorus, mixed forms | as P | Unfiltered |  | 0.020 | mg/l |  | Actual | 0.002 | 0.002 | mg/l | ENERGY-HLN |  | 365.1 | 2020-10-06 | 15:03 | MDT | 53584 | H20090773-012 | [8 empty] | 1 | Collection Date: 9/21/2020 2:30:00 PM Project Name: Clark Fork River. Duplicate to CFR-07-092120-S.
CFR-07-092120-S | [5 empty] | TN | Total nitrogen, mixed forms | as N | Unfiltered |  | 0.2 | mg/l |  | Actual | 0.03 | 0.1 | mg/l | ENERGY-HLN |  | 4500-N-C | 2020-09-29 | 15:35 | MDT | 53347 | H20090773-011 | [8 empty] | 1 | Collection Date: 9/21/2020 2:15:00 PM Project Name: Clark Fork River.
CFR-2.5-073020-QC-FD | [5 empty] | 7664-41-7 | Ammonia | as N | Field Filt |  | 0.02 | mg/l |  | Actual | 0.006 | 0.01 | mg/l | ENERGY-HLN |  | 350.1 | 2020-08-05 | 14:11 | MDT | R156826 | H20080039-001 | [8 empty] | 1 | Collection Date: 7/30/2020 3:55:00 PM Project Name: Clark Fork River. Duplicate to CFR-2.5-073020-S.
CFR-07-092120-S | [5 empty] | NN | Nitrate + Nitrite | as N | Field Filt |  | 0.025 | mg/l |  | Actual | 0.002 | 0.002 | mg/l | ENERGY-HLN |  | 353.2 | 2020-10-06 | 15:17 | MDT | R158880 | H20090773-011 | [8 empty] | 1 | Collection Date: 9/21/2020 2:15:00 PM Project Name: Clark Fork River.
CFR-18-071420-S | [5 empty] | 14265-44-2 | Orthophosphate | as P | Field Filt |  | 0.005 | mg/l |  | Actual | 0.001 | 0.001 | mg/l | ENERGY-HLN |  | 365.1 | 2020-07-17 | 15:09 | MDT | R156249 | H20070474-011 | [8 empty] | 1 | Collection Date: 7/14/2020 5:50:00 PM Project Name: Clark Fork.
CFR-07-092120-S | [5 empty] | TP | Total Phosphorus, mixed forms | as P | Unfiltered |  | 0.021 | mg/l |  | Actual | 0.002 | 0.002 | mg/l | ENERGY-HLN |  | 365.1 | 2020-10-06 | 14:59 | MDT | 53584 | H20090773-011 | [8 empty] | 1 | Collection Date: 9/21/2020 2:15:00 PM Project Name: Clark Fork River.
CFR-09-071520-FM | [5 empty] | SC | Specific conductance |  | NA |  | 331.4 | uS/cm |  | Actual | [5 empty] | NA | 2020-07-15 | 13:45 | MDT
CFR-09-071520-FM | [5 empty] | TEMP-W | Temperature, water |  | NA |  | 16.4 | deg C |  | Actual | [5 empty] | NA | 2020-07-15 | 13:45 | MDT
CFR-09-071520-FM | [5 empty] | TURB | Turbidity |  | NA |  | 4.48 | NTU |  | Actual | [5 empty] | NA | 2020-07-15 | 13:45 | MDT
CFR-09-071520-FM | [5 empty] | PH | pH |  | NA |  | 8.32 | None |  | Actual | [5 empty] | NA | 2020-07-15 | 13:45 | MDT
CFR-09-071520-FM | [5 empty] | DO | Dissolved oxygen (DO) |  | NA |  | 10.18 | mg/l |  | Actual | [5 empty] | NA | 2020-07-15 | 13:45 | MDT
CFR-09-071520-S | [5 empty] | TN | Total nitrogen, mixed forms | as N | Unfiltered |  | 0.17 | mg/l |  | Actual | 0.03 | 0.04 | mg/l | ENERGY-HLN |  | 4500-N-C | 2020-07-22 | 15:16 | MDT | 52298 | H20070474-007 | [8 empty] | 1 | Collection Date: 7/15/2020 1:45:00 PM Project Name: Clark Fork.
CFR-09-071520-S | [5 empty] | 7664-41-7 | Ammonia | as N | Field Filt | Not Detected |  |  |  | Actual | 0.006 | 0.01 | mg/l | ENERGY-HLN |  | 350.1 | 2020-07-29 | 12:07 | MDT | R156619 | H20070474-007 | [8 empty] | 1 | Collection Date: 7/15/2020 1:45:00 PM Project Name: Clark Fork.
CFR-09-071520-S | [5 empty] | NN | Nitrate + Nitrite | as N | Field Filt |  | 0.016 | mg/l |  | Actual | 0.002 | 0.002 | mg/l | ENERGY-HLN |  | 353.2 | 2020-07-22 | 13:06 | MDT | R156364 | H20070474-007 | [8 empty] | 1 | Collection Date: 7/15/2020 1:45:00 PM Project Name: Clark Fork.
CFR-12-071420-S | [5 empty] | 14265-44-2 | Orthophosphate | as P | Field Filt |  | 0.009 | mg/l |  | Actual | 0.001 | 0.001 | mg/l | ENERGY-HLN |  | 365.1 | 2020-07-17 | 15:12 | MDT | R156249 | H20070474-012 | [8 empty] | 1 | Collection Date: 7/14/2020 3:45:00 PM Project Name: Clark Fork.
CFR-09-071520-S | [5 empty] | TP | Total Phosphorus, mixed forms | as P | Unfiltered |  | 0.023 | mg/l |  | Actual | 0.002 | 0.002 | mg/l | ENERGY-HLN |  | 365.1 | 2020-07-22 | 16:20 | MDT | 52277 | H20070474-007 | [8 empty] | 1 | Collection Date: 7/15/2020 1:45:00 PM Project Name: Clark Fork.
CFR-09-073020-FM | [5 empty] | SC | Specific conductance |  | NA |  | 396.7 | uS/cm |  | Actual | [5 empty] | NA | 2020-07-30 | 17:45 | MDT
CFR-09-073020-FM | [5 empty] | TEMP-W | Temperature, water |  | NA |  | 21.8 | deg C |  | Actual | [5 empty] | NA | 2020-07-30 | 17:45 | MDT
CFR-09-073020-FM | [5 empty] | TURB | Turbidity |  | NA |  | 2.4 | NTU |  | Actual | [5 empty] | NA | 2020-07-30 | 17:45 | MDT
CFR-09-073020-FM | [5 empty] | PH | pH |  | NA |  | 8.62 | None |  | Actual | [5 empty] | NA | 2020-07-30 | 17:45 | MDT
CFR-09-073020-FM | [5 empty] | DO | Dissolved oxygen (DO) |  | NA |  | 10.15 | mg/l |  | Actual | [5 empty] | NA | 2020-07-30 | 17:45 | MDT
CFR-09-073020-S | [5 empty] | TP | Total Phosphorus, mixed forms | as P | Unfiltered |  | 0.016 | mg/l |  | Actual | 0.002 | 0.002 | mg/l | ENERGY-HLN |  | 365.1 | 2020-08-12 | 11:28 | MDT | 52617 | H20080039-005 | [8 empty] | 1 | Collection Date: 7/30/2020 5:45:00 PM Project Name: Clark Fork River.
CFR-09-073020-S | [5 empty] | TN | Total nitrogen, mixed forms | as N | Unfiltered |  | 0.24 | mg/l |  | Actual | 0.03 | 0.04 | mg/l | ENERGY-HLN |  | 4500-N-C | 2020-08-07 | 14:33 | MDT | 52505 | H20080039-005 | [8 empty] | 1 | Collection Date: 7/30/2020 5:45:00 PM Project Name: Clark Fork River.
CFR-09-073020-S | [5 empty] | 7664-41-7 | Ammonia | as N | Field Filt | Not Detected |  |  |  | Actual | 0.006 | 0.01 | mg/l | ENERGY-HLN |  | 350.1 | 2020-08-11 | 9:39 | MDT | R156988 | H20080039-005 | [8 empty] | 1 | Collection Date: 7/30/2020 5:45:00 PM Project Name: Clark Fork River.
CFR-09-073020-S | [5 empty] | NN | Nitrate + Nitrite | as N | Field Filt |  | 0.026 | mg/l |  | Actual | 0.002 | 0.002 | mg/l | ENERGY-HLN |  | 353.2 | 2020-08-06 | 14:11 | MDT | R156880 | H20080039-005 | [8 empty] | 1 | Collection Date: 7/30/2020 5:45:00 PM Project Name: Clark Fork River.
CFR-2.5-073020-QC-FD | [5 empty] | 14265-44-2 | Orthophosphate | as P | Field Filt |  | 0.041 | mg/l |  | Actual | 0.001 | 0.005 | mg/l | ENERGY-HLN |  | 365.1 | 2020-08-19 | 16:03 | MDT | R157256 | H20080039-001 | [8 empty] | 1 | Collection Date: 7/30/2020 3:55:00 PM Project Name: Clark Fork River. Duplicate to CFR-2.5-073020-S.
CFR-09-081120-FM | [5 empty] | SC | Specific conductance |  | NA |  | 432.2 | uS/cm |  | Actual | [5 empty] | NA | 2020-08-11 | 11:15 | MDT
CFR-09-081120-FM | [5 empty] | TEMP-W | Temperature, water |  | NA |  | 16.2 | deg C |  | Actual | [5 empty] | NA | 2020-08-11 | 11:15 | MDT
CFR-09-081120-FM | [5 empty] | TURB | Turbidity |  | NA |  | 3.42 | NTU |  | Actual | [5 empty] | NA | 2020-08-11 | 11:15 | MDT
CFR-09-081120-FM | [5 empty] | PH | pH |  | NA |  | 8 | None |  | Actual | [5 empty] | NA | 2020-08-11 | 11:15 | MDT
CFR-09-081120-FM | [5 empty] | DO | Dissolved oxygen (DO) |  | NA |  | 8.53 | mg/l |  | Actual | [5 empty] | NA | 2020-08-11 | 11:15 | MDT
CFR-09-081120-S | [5 empty] | TN | Total nitrogen, mixed forms | as N | Unfiltered |  | 0.35 | mg/l |  | Actual | 0.03 | 0.04 | mg/l | ENERGY-HLN |  | 4500-N-C | 2020-08-18 | 14:31 | MDT | 52747 | H20080362-006 | [8 empty] | 1 | Collection Date: 8/11/2020 11:15:00 AM Project Name: Clark Fork River.
CFR-09-081120-S | [5 empty] | 7664-41-7 | Ammonia | as N | Field Filt | Not Detected |  |  |  | Actual | 0.006 | 0.01 | mg/l | ENERGY-HLN |  | 350.1 | 2020-08-19 | 13:16 | MDT | R157247 | H20080362-006 | [8 empty] | 1 | Collection Date: 8/11/2020 11:15:00 AM Project Name: Clark Fork River.
CFR-09-081120-S | [5 empty] | NN | Nitrate + Nitrite | as N | Field Filt |  | 0.128 | mg/l |  | Actual | 0.002 | 0.002 | mg/l | ENERGY-HLN |  | 353.2 | 2020-08-17 | 16:26 | MDT | R157163 | H20080362-006 | [8 empty] | 1 | Collection Date: 8/11/2020 11:15:00 AM Project Name: Clark Fork River.
CFR-2.5-073020-S | [5 empty] | 14265-44-2 | Orthophosphate | as P | Field Filt |  | 0.040 | mg/l |  | Actual | 0.001 | 0.001 | mg/l | ENERGY-HLN |  | 365.1 | 2020-08-05 | 14:45 | MDT | R156825 | H20080039-002 | [8 empty] | 1 | Collection Date: 7/30/2020 3:45:00 PM Project Name: Clark Fork River.
CFR-09-081120-S | [5 empty] | TP | Total Phosphorus, mixed forms | as P | Unfiltered |  | 0.018 | mg/l |  | Actual | 0.002 | 0.002 | mg/l | ENERGY-HLN |  | 365.1 | 2020-08-18 | 11:59 | MDT | 52702 | H20080362-006 | [8 empty] | 1 | Collection Date: 8/11/2020 11:15:00 AM Project Name: Clark Fork River.
CFR-09-082420-FM | [5 empty] | SC | Specific conductance |  | NA |  | 457.1 | uS/cm |  | Actual | [5 empty] | NA | 2020-08-24 | 13:20 | MDT
CFR-09-082420-FM | [5 empty] | TEMP-W | Temperature, water |  | NA |  | 17 | deg C |  | Actual | [5 empty] | NA | 2020-08-24 | 13:20 | MDT
CFR-09-082420-FM | [5 empty] | TURB | Turbidity |  | NA |  | 1.43 | NTU |  | Actual | [5 empty] | NA | 2020-08-24 | 13:20 | MDT
CFR-09-082420-FM | [5 empty] | PH | pH |  | NA |  | 8.23 | None |  | Actual | [5 empty] | NA | 2020-08-24 | 13:20 | MDT
CFR-09-082420-FM | [5 empty] | DO | Dissolved oxygen (DO) |  | NA |  | 9.33 | mg/l |  | Actual | [5 empty] | NA | 2020-08-24 | 13:20 | MDT
CFR-09-082420-S | [5 empty] | TN | Total nitrogen, mixed forms | as N | Unfiltered |  | 0.23 | mg/l |  | Actual | 0.03 | 0.04 | mg/l | ENERGY-HLN |  | 4500-N-C | 2020-09-04 | 15:48 | MDT | 53077 | H20080779-003 | [8 empty] | 1 | Collection Date: 8/24/2020 1:20:00 PM Project Name: Clark Fork River.
CFR-09-082420-S | [5 empty] | 7664-41-7 | Ammonia | as N | Field Filt | Not Detected |  |  |  | Actual | 0.01 | 0.01 | mg/l | ENERGY-HLN |  | 350.1 | 2020-09-03 | 13:22 | MDT | R157748 | H20080779-003 | [8 empty] | 1 | Collection Date: 8/24/2020 1:20:00 PM Project Name: Clark Fork River.
CFR-09-082420-S | [5 empty] | NN | Nitrate + Nitrite | as N | Field Filt |  | 0.074 | mg/l |  | Actual | 0.002 | 0.002 | mg/l | ENERGY-HLN |  | 353.2 | 2020-08-31 | 11:27 | MDT | R157620 | H20080779-003 | [8 empty] | 1 | Collection Date: 8/24/2020 1:20:00 PM Project Name: Clark Fork River.
CFR-07-073020-S | [5 empty] | 14265-44-2 | Orthophosphate | as P | Field Filt |  | 0.016 | mg/l |  | Actual | 0.001 | 0.001 | mg/l | ENERGY-HLN |  | 365.1 | 2020-08-05 | 14:48 | MDT | R156825 | H20080039-003 | [8 empty] | 1 | Collection Date: 7/30/2020 4:45:00 PM Project Name: Clark Fork River.
CFR-09-082420-S | [5 empty] | TP | Total Phosphorus, mixed forms | as P | Unfiltered |  | 0.011 | mg/l |  | Actual | 0.002 | 0.002 | mg/l | ENERGY-HLN |  | 365.1 | 2020-09-04 | 15:54 | MDT | 53086 | H20080779-003 | [8 empty] | 1 | Collection Date: 8/24/2020 1:20:00 PM Project Name: Clark Fork River.
CFR-09-090620-FM | [5 empty] | SC | Specific conductance |  | NA |  | 477.4 | uS/cm |  | Actual | [5 empty] | NA | 2020-09-06 | 13:00 | MDT
CFR-09-090620-FM | [5 empty] | TEMP-W | Temperature, water |  | NA |  | 15.8 | deg C |  | Actual | [5 empty] | NA | 2020-09-06 | 13:00 | MDT
CFR-09-090620-FM | [5 empty] | TURB | Turbidity |  | NA |  | 1.38 | NTU |  | Actual | [5 empty] | NA | 2020-09-06 | 13:00 | MDT
CFR-09-090620-FM | [5 empty] | PH | pH |  | NA |  | 8.16 | None |  | Actual | [5 empty] | NA | 2020-09-06 | 13:00 | MDT
CFR-09-090620-FM | [5 empty] | DO | Dissolved oxygen (DO) |  | NA |  | 10.09 | mg/l |  | Actual | [5 empty] | NA | 2020-09-06 | 13:00 | MDT
CFR-09-090620-S | [5 empty] | TN | Total nitrogen, mixed forms | as N | Unfiltered |  | 0.23 | mg/l |  | Actual | 0.03 | 0.04 | mg/l | ENERGY-HLN |  | 4500-N-C | 2020-09-15 | 12:20 | MDT | 53231 | H20090309-005 | [8 empty] | 1 | Collection Date: 9/6/2020 1:00:00 PM Project Name: Clark Fork River.
CFR-07-073020-S | [5 empty] | 7664-41-7 | Ammonia | as N | Field Filt |  | 0.02 | mg/l |  | Actual | 0.006 | 0.01 | mg/l | ENERGY-HLN |  | 350.1 | 2020-08-11 | 9:37 | MDT | R156988 | H20080039-003 | [8 empty] | 1 | Collection Date: 7/30/2020 4:45:00 PM Project Name: Clark Fork River.
CFR-09-090620-S | [5 empty] | NN | Nitrate + Nitrite | as N | Field Filt |  | 0.058 | mg/l |  | Actual | 0.002 | 0.002 | mg/l | ENERGY-HLN |  | 353.2 | 2020-09-16 | 11:36 | MDT | R158105 | H20090309-005 | [8 empty] | 1 | Collection Date: 9/6/2020 1:00:00 PM Project Name: Clark Fork River.
CFR-07-073020-QC-FB | [5 empty] | 14265-44-2 | Orthophosphate | as P | Field Filt | Not Detected |  |  |  | Actual | 0.001 | 0.001 | mg/l | ENERGY-HLN |  | 365.1 | 2020-08-05 | 14:51 | MDT | R156825 | H20080039-004 | [8 empty] | 1 | Collection Date: 7/30/2020 5:00:00 PM Project Name: Clark Fork River. Field Blank.
CFR-09-090620-S | [5 empty] | TP | Total Phosphorus, mixed forms | as P | Unfiltered |  | 0.008 | mg/l |  | Actual | 0.002 | 0.002 | mg/l | ENERGY-HLN |  | 365.1 | 2020-09-14 | 14:53 | MDT | 53219 | H20090309-005 | [8 empty] | 1 | Collection Date: 9/6/2020 1:00:00 PM Project Name: Clark Fork River.
CFR-09-092120-FM | [5 empty] | SC | Specific conductance |  | NA |  | 493.4 | uS/cm |  | Actual | [5 empty] | NA | 2020-09-21 | 10:45 | MDT
CFR-09-092120-FM | [5 empty] | TEMP-W | Temperature, water |  | NA |  | 9.7 | deg C |  | Actual | [5 empty] | NA | 2020-09-21 | 10:45 | MDT
CFR-09-092120-FM | [5 empty] | TURB | Turbidity |  | NA |  | 1.23 | NTU |  | Actual | [5 empty] | NA | 2020-09-21 | 10:45 | MDT
CFR-09-092120-FM | [5 empty] | PH | pH |  | NA |  | 8.12 | None |  | Actual | [5 empty] | NA | 2020-09-21 | 10:45 | MDT
CFR-09-092120-FM | [5 empty] | DO | Dissolved oxygen (DO) |  | NA |  | 10.08 | mg/l |  | Actual | [5 empty] | NA | 2020-09-21 | 10:45 | MDT
CFR-09-092120-S | [5 empty] | TN | Total nitrogen, mixed forms | as N | Unfiltered |  | 0.3 | mg/l |  | Actual | 0.03 | 0.1 | mg/l | ENERGY-HLN |  | 4500-N-C | 2020-09-29 | 15:34 | MDT | 53347 | H20090773-010 | [8 empty] | 1 | Collection Date: 9/21/2020 10:45:00 AM Project Name: Clark Fork River.
FHR-26-092020-S | [5 empty] | 7664-41-7 | Ammonia | as N | Field Filt |  | 0.02 | mg/l |  | Actual | 0.006 | 0.01 | mg/l | ENERGY-HLN |  | 350.1 | 2020-10-05 | 13:46 | MDT | R158843 | H20090773-003 | [8 empty] | 1 | Collection Date: 9/20/2020 12:10:00 PM Project Name: Clark Fork River.
CFR-09-092120-S | [5 empty] | NN | Nitrate + Nitrite | as N | Field Filt |  | 0.137 | mg/l |  | Actual | 0.002 | 0.002 | mg/l | ENERGY-HLN |  | 353.2 | 2020-10-06 | 15:13 | MDT | R158880 | H20090773-010 | [8 empty] | 1 | Collection Date: 9/21/2020 10:45:00 AM Project Name: Clark Fork River.
CFR-09-073020-S | [5 empty] | 14265-44-2 | Orthophosphate | as P | Field Filt |  | 0.004 | mg/l |  | Actual | 0.001 | 0.001 | mg/l | ENERGY-HLN |  | 365.1 | 2020-08-05 | 14:52 | MDT | R156825 | H20080039-005 | [8 empty] | 1 | Collection Date: 7/30/2020 5:45:00 PM Project Name: Clark Fork River.
CFR-09-092120-S | [5 empty] | TP | Total Phosphorus, mixed forms | as P | Unfiltered |  | 0.020 | mg/l |  | Actual | 0.002 | 0.002 | mg/l | ENERGY-HLN |  | 365.1 | 2020-10-06 | 14:55 | MDT | 53583 | H20090773-010 | [8 empty] | 1 | Collection Date: 9/21/2020 10:45:00 AM Project Name: Clark Fork River.
CFR-10-071520-FM | [5 empty] | SC | Specific conductance |  | NA |  | 339.1 | uS/cm |  | Actual | [5 empty] | NA | 2020-07-15 | 14:15 | MDT
CFR-10-071520-FM | [5 empty] | TEMP-W | Temperature, water |  | NA |  | 17.2 | deg C |  | Actual | [5 empty] | NA | 2020-07-15 | 14:15 | MDT
CFR-10-071520-FM | [5 empty] | TURB | Turbidity |  | NA |  | 4.96 | NTU |  | Actual | [5 empty] | NA | 2020-07-15 | 14:15 | MDT
CFR-10-071520-FM | [5 empty] | PH | pH |  | NA |  | 8.38 | None |  | Actual | [5 empty] | NA | 2020-07-15 | 14:15 | MDT
CFR-10-071520-FM | [5 empty] | DO | Dissolved oxygen (DO) |  | NA |  | 10.36 | mg/l |  | Actual | [5 empty] | NA | 2020-07-15 | 14:15 | MDT
CFR-10-071520-S | [5 empty] | TN | Total nitrogen, mixed forms | as N | Unfiltered |  | 0.18 | mg/l |  | Actual | 0.03 | 0.04 | mg/l | ENERGY-HLN |  | 4500-N-C | 2020-07-22 | 15:18 | MDT | 52298 | H20070474-008 | [8 empty] | 1 | Collection Date: 7/15/2020 2:15:00 PM Project Name: Clark Fork.
CFR-10-071520-S | [5 empty] | 7664-41-7 | Ammonia | as N | Field Filt | Not Detected |  |  |  | Actual | 0.006 | 0.01 | mg/l | ENERGY-HLN |  | 350.1 | 2020-07-29 | 12:08 | MDT | R156619 | H20070474-008 | [8 empty] | 1 | Collection Date: 7/15/2020 2:15:00 PM Project Name: Clark Fork.
CFR-10-071520-S | [5 empty] | NN | Nitrate + Nitrite | as N | Field Filt | Not Detected |  |  |  | Actual | 0.002 | 0.002 | mg/l | ENERGY-HLN |  | 353.2 | 2020-07-22 | 13:08 | MDT | R156364 | H20070474-008 | [8 empty] | 1 | Collection Date: 7/15/2020 2:15:00 PM Project Name: Clark Fork.
CFR-10-073020-S | [5 empty] | 14265-44-2 | Orthophosphate | as P | Field Filt |  | 0.008 | mg/l |  | Actual | 0.001 | 0.001 | mg/l | ENERGY-HLN |  | 365.1 | 2020-08-05 | 14:53 | MDT | R156825 | H20080039-006 | [8 empty] | 1 | Collection Date: 7/30/2020 6:15:00 PM Project Name: Clark Fork River.
CFR-10-071520-S | [5 empty] | TP | Total Phosphorus, mixed forms | as P | Unfiltered |  | 0.026 | mg/l |  | Actual | 0.002 | 0.002 | mg/l | ENERGY-HLN |  | 365.1 | 2020-07-22 | 16:21 | MDT | 52277 | H20070474-008 | [8 empty] | 1 | Collection Date: 7/15/2020 2:15:00 PM Project Name: Clark Fork.
CFR-10-073020-FM | [5 empty] | SC | Specific conductance |  | NA |  | 389.1 | uS/cm |  | Actual | [5 empty] | NA | 2020-07-30 | 18:15 | MDT
CFR-10-073020-FM | [5 empty] | TEMP-W | Temperature, water |  | NA |  | 22.2 | deg C |  | Actual | [5 empty] | NA | 2020-07-30 | 18:15 | MDT
CFR-10-073020-FM | [5 empty] | TURB | Turbidity |  | NA |  | 3.23 | NTU |  | Actual | [5 empty] | NA | 2020-07-30 | 18:15 | MDT
CFR-10-073020-FM | [5 empty] | PH | pH |  | NA |  | 8.64 | None |  | Actual | [5 empty] | NA | 2020-07-30 | 18:15 | MDT
CFR-10-073020-FM | [5 empty] | DO | Dissolved oxygen (DO) |  | NA |  | 9.01 | mg/l |  | Actual | [5 empty] | NA | 2020-07-30 | 18:15 | MDT
CFR-10-073020-S | [5 empty] | TN | Total nitrogen, mixed forms | as N | Unfiltered |  | 0.21 | mg/l |  | Actual | 0.03 | 0.04 | mg/l | ENERGY-HLN |  | 4500-N-C | 2020-08-07 | 14:34 | MDT | 52505 | H20080039-006 | [8 empty] | 1 | Collection Date: 7/30/2020 6:15:00 PM Project Name: Clark Fork River.
CFR-10-073020-S | [5 empty] | 7664-41-7 | Ammonia | as N | Field Filt | Not Detected |  |  |  | Actual | 0.006 | 0.01 | mg/l | ENERGY-HLN |  | 350.1 | 2020-08-11 | 9:41 | MDT | R156988 | H20080039-006 | [8 empty] | 1 | Collection Date: 7/30/2020 6:15:00 PM Project Name: Clark Fork River.
CFR-10-073020-S | [5 empty] | NN | Nitrate + Nitrite | as N | Field Filt |  | 0.003 | mg/l |  | Actual | 0.002 | 0.002 | mg/l | ENERGY-HLN |  | 353.2 | 2020-08-06 | 14:12 | MDT | R156880 | H20080039-006 | [8 empty] | 1 | Collection Date: 7/30/2020 6:15:00 PM Project Name: Clark Fork River.
CFR-12-073020-S | [5 empty] | 14265-44-2 | Orthophosphate | as P | Field Filt |  | 0.009 | mg/l |  | Actual | 0.001 | 0.001 | mg/l | ENERGY-HLN |  | 365.1 | 2020-08-05 | 14:54 | MDT | R156825 | H20080039-007 | [8 empty] | 1 | Collection Date: 7/30/2020 7:30:00 PM Project Name: Clark Fork River.
CFR-10-073020-S | [5 empty] | TP | Total Phosphorus, mixed forms | as P | Unfiltered |  | 0.018 | mg/l |  | Actual | 0.002 | 0.002 | mg/l | ENERGY-HLN |  | 365.1 | 2020-08-12 | 11:30 | MDT | 52617 | H20080039-006 | [8 empty] | 1 | Collection Date: 7/30/2020 6:15:00 PM Project Name: Clark Fork River.
CFR-10-081120-FM | [5 empty] | SC | Specific conductance |  | NA |  | 435.4 | uS/cm |  | Actual | [5 empty] | NA | 2020-08-11 | 12:15 | MDT
CFR-10-081120-FM | [5 empty] | TEMP-W | Temperature, water |  | NA |  | 17.9 | deg C |  | Actual | [5 empty] | NA | 2020-08-11 | 12:15 | MDT
CFR-10-081120-FM | [5 empty] | TURB | Turbidity |  | NA |  | 3.71 | NTU |  | Actual | [5 empty] | NA | 2020-08-11 | 12:15 | MDT
CFR-10-081120-FM | [5 empty] | PH | pH |  | NA |  | 8.36 | None |  | Actual | [5 empty] | NA | 2020-08-11 | 12:15 | MDT
CFR-10-081120-FM | [5 empty] | DO | Dissolved oxygen (DO) |  | NA |  | 10.6 | mg/l |  | Actual | [5 empty] | NA | 2020-08-11 | 12:15 | MDT
CFR-10-081120-S | [5 empty] | TN | Total nitrogen, mixed forms | as N | Unfiltered |  | 0.27 | mg/l |  | Actual | 0.03 | 0.04 | mg/l | ENERGY-HLN |  | 4500-N-C | 2020-08-18 | 14:33 | MDT | 52747 | H20080362-007 | [8 empty] | 1 | Collection Date: 8/11/2020 12:15:00 PM Project Name: Clark Fork River.
CFR-10-081120-S | [5 empty] | 7664-41-7 | Ammonia | as N | Field Filt | Not Detected |  |  |  | Actual | 0.006 | 0.01 | mg/l | ENERGY-HLN |  | 350.1 | 2020-08-19 | 13:17 | MDT | R157247 | H20080362-007 | [8 empty] | 1 | Collection Date: 8/11/2020 12:15:00 PM Project Name: Clark Fork River.
CFR-10-081120-S | [5 empty] | NN | Nitrate + Nitrite | as N | Field Filt |  | 0.031 | mg/l |  | Actual | 0.002 | 0.002 | mg/l | ENERGY-HLN |  | 353.2 | 2020-08-17 | 16:27 | MDT | R157163 | H20080362-007 | [8 empty] | 1 | Collection Date: 8/11/2020 12:15:00 PM Project Name: Clark Fork River.
CFR-15.5-072920-S | [5 empty] | 14265-44-2 | Orthophosphate | as P | Field Filt |  | 0.005 | mg/l |  | Actual | 0.001 | 0.001 | mg/l | ENERGY-HLN |  | 365.1 | 2020-08-05 | 14:55 | MDT | R156825 | H20080039-008 | [8 empty] | 1 | Collection Date: 7/29/2020 4:30:00 PM Project Name: Clark Fork River.
CFR-10-081120-S | [5 empty] | TP | Total Phosphorus, mixed forms | as P | Unfiltered |  | 0.022 | mg/l |  | Actual | 0.002 | 0.002 | mg/l | ENERGY-HLN |  | 365.1 | 2020-08-18 | 12:03 | MDT | 52702 | H20080362-007 | [8 empty] | 1 | Collection Date: 8/11/2020 12:15:00 PM Project Name: Clark Fork River.
CFR-10-082420-FM | [5 empty] | SC | Specific conductance |  | NA |  | 461.6 | uS/cm |  | Actual | [5 empty] | NA | 2020-08-24 | 14:00 | MDT
CFR-10-082420-FM | [5 empty] | TEMP-W | Temperature, water |  | NA |  | 18 | deg C |  | Actual | [5 empty] | NA | 2020-08-24 | 14:00 | MDT
CFR-10-082420-FM | [5 empty] | TURB | Turbidity |  | NA |  | 4.13 | NTU |  | Actual | [5 empty] | NA | 2020-08-24 | 14:00 | MDT
CFR-10-082420-FM | [5 empty] | PH | pH |  | NA |  | 8.39 | None |  | Actual | [5 empty] | NA | 2020-08-24 | 14:00 | MDT
CFR-10-082420-FM | [5 empty] | DO | Dissolved oxygen (DO) |  | NA |  | 10.14 | mg/l |  | Actual | [5 empty] | NA | 2020-08-24 | 14:00 | MDT
CFR-10-082420-S | [5 empty] | TN | Total nitrogen, mixed forms | as N | Unfiltered |  | 0.22 | mg/l |  | Actual | 0.03 | 0.04 | mg/l | ENERGY-HLN |  | 4500-N-C | 2020-09-04 | 15:49 | MDT | 53077 | H20080779-004 | [8 empty] | 1 | Collection Date: 8/24/2020 2:00:00 PM Project Name: Clark Fork River.
CFR-10-082420-S | [5 empty] | 7664-41-7 | Ammonia | as N | Field Filt | Not Detected |  |  |  | Actual | 0.006 | 0.01 | mg/l | ENERGY-HLN |  | 350.1 | 2020-09-03 | 12:36 | MDT | R157748 | H20080779-004 | [8 empty] | 1 | Collection Date: 8/24/2020 2:00:00 PM Project Name: Clark Fork River.
CFR-10-082420-S | [5 empty] | NN | Nitrate + Nitrite | as N | Field Filt |  | 0.031 | mg/l |  | Actual | 0.002 | 0.002 | mg/l | ENERGY-HLN |  | 353.2 | 2020-08-31 | 11:31 | MDT | R157620 | H20080779-004 | [8 empty] | 1 | Collection Date: 8/24/2020 2:00:00 PM Project Name: Clark Fork River.
CFR-18-072920-S | [5 empty] | 14265-44-2 | Orthophosphate | as P | Field Filt | Not Detected |  |  |  | Actual | 0.001 | 0.001 | mg/l | ENERGY-HLN |  | 365.1 | 2020-08-05 | 14:56 | MDT | R156825 | H20080039-009 | [8 empty] | 1 | Collection Date: 7/29/2020 5:45:00 PM Project Name: Clark Fork River.
CFR-10-082420-S | [5 empty] | TP | Total Phosphorus, mixed forms | as P | Unfiltered |  | 0.032 | mg/l |  | Actual | 0.002 | 0.002 | mg/l | ENERGY-HLN |  | 365.1 | 2020-09-04 | 15:55 | MDT | 53086 | H20080779-004 | [8 empty] | 1 | Collection Date: 8/24/2020 2:00:00 PM Project Name: Clark Fork River.
CFR-10-090620-FM | [5 empty] | SC | Specific conductance |  | NA |  | 477.7 | uS/cm |  | Actual | [5 empty] | NA | 2020-09-06 | 12:00 | MDT
CFR-10-090620-FM | [5 empty] | TEMP-W | Temperature, water |  | NA |  | 15.3 | deg C |  | Actual | [5 empty] | NA | 2020-09-06 | 12:00 | MDT
CFR-10-090620-FM | [5 empty] | TURB | Turbidity |  | NA |  | 2.49 | NTU |  | Actual | [5 empty] | NA | 2020-09-06 | 12:00 | MDT
CFR-10-090620-FM | [5 empty] | PH | pH |  | NA |  | 8.38 | None |  | Actual | [5 empty] | NA | 2020-09-06 | 12:00 | MDT
CFR-10-090620-FM | [5 empty] | DO | Dissolved oxygen (DO) |  | NA |  | 10.76 | mg/l |  | Actual | [5 empty] | NA | 2020-09-06 | 12:00 | MDT
CFR-10-090620-S | [5 empty] | TN | Total nitrogen, mixed forms | as N | Unfiltered |  | 0.23 | mg/l |  | Actual | 0.03 | 0.04 | mg/l | ENERGY-HLN |  | 4500-N-C | 2020-09-15 | 12:22 | MDT | 53231 | H20090309-006 | [8 empty] | 1 | Collection Date: 9/6/2020 12:00:00 PM Project Name: Clark Fork River.
CFR-25-092020-S | [5 empty] | 7664-41-7 | Ammonia | as N | Field Filt |  | 0.02 | mg/l |  | Actual | 0.006 | 0.01 | mg/l | ENERGY-HLN |  | 350.1 | 2020-10-05 | 13:48 | MDT | R158843 | H20090773-004 | [8 empty] | 1 | Collection Date: 9/20/2020 12:30:00 PM Project Name: Clark Fork River.
CFR-10-090620-S | [5 empty] | NN | Nitrate + Nitrite | as N | Field Filt |  | 0.018 | mg/l |  | Actual | 0.002 | 0.002 | mg/l | ENERGY-HLN |  | 353.2 | 2020-09-16 | 11:37 | MDT | R158105 | H20090309-006 | [8 empty] | 1 | Collection Date: 9/6/2020 12:00:00 PM Project Name: Clark Fork River.
CFR-22-072920-S | [5 empty] | 14265-44-2 | Orthophosphate | as P | Field Filt | Not Detected |  |  |  | Actual | 0.001 | 0.001 | mg/l | ENERGY-HLN |  | 365.1 | 2020-08-05 | 14:59 | MDT | R156825 | H20080039-010 | [8 empty] | 1 | Collection Date: 7/29/2020 7:00:00 PM Project Name: Clark Fork River.
CFR-10-090620-S | [5 empty] | TP | Total Phosphorus, mixed forms | as P | Unfiltered |  | 0.018 | mg/l |  | Actual | 0.002 | 0.002 | mg/l | ENERGY-HLN |  | 365.1 | 2020-09-14 | 14:54 | MDT | 53219 | H20090309-006 | [8 empty] | 1 | Collection Date: 9/6/2020 12:00:00 PM Project Name: Clark Fork River.
CFR-10-092120-FM | [5 empty] | SC | Specific conductance |  | NA |  | 500.5 | uS/cm |  | Actual | [5 empty] | NA | 2020-09-21 | 10:00 | MDT
CFR-10-092120-FM | [5 empty] | TEMP-W | Temperature, water |  | NA |  | 9.4 | deg C |  | Actual | [5 empty] | NA | 2020-09-21 | 10:00 | MDT
CFR-10-092120-FM | [5 empty] | TURB | Turbidity |  | NA |  | 2.31 | NTU |  | Actual | [5 empty] | NA | 2020-09-21 | 10:00 | MDT
CFR-10-092120-FM | [5 empty] | PH | pH |  | NA |  | 8.15 | None |  | Actual | [5 empty] | NA | 2020-09-21 | 10:00 | MDT
CFR-10-092120-FM | [5 empty] | DO | Dissolved oxygen (DO) |  | NA |  | 10.63 | mg/l |  | Actual | [5 empty] | NA | 2020-09-21 | 10:00 | MDT
CFR-10-092120-S | [5 empty] | TN | Total nitrogen, mixed forms | as N | Unfiltered |  | 0.3 | mg/l |  | Actual | 0.03 | 0.1 | mg/l | ENERGY-HLN |  | 4500-N-C | 2020-09-29 | 15:29 | MDT | 53485 | H20090773-009 | [8 empty] | 1 | Collection Date: 9/21/2020 10:00:00 AM Project Name: Clark Fork River.
CFR-22-092020-S | [5 empty] | 7664-41-7 | Ammonia | as N | Field Filt |  | 0.02 | mg/l |  | Actual | 0.006 | 0.01 | mg/l | ENERGY-HLN |  | 350.1 | 2020-10-05 | 13:49 | MDT | R158843 | H20090773-005 | [8 empty] | 1 | Collection Date: 9/20/2020 2:30:00 PM Project Name: Clark Fork River.
CFR-10-092120-S | [5 empty] | NN | Nitrate + Nitrite | as N | Field Filt |  | 0.059 | mg/l |  | Actual | 0.002 | 0.002 | mg/l | ENERGY-HLN |  | 353.2 | 2020-10-06 | 15:12 | MDT | R158880 | H20090773-009 | [8 empty] | 1 | Collection Date: 9/21/2020 10:00:00 AM Project Name: Clark Fork River.
CFR-25-072920-S | [5 empty] | 14265-44-2 | Orthophosphate | as P | Field Filt |  | 0.003 | mg/l | J | Actual | 0.001 | 0.001 | mg/l | ENERGY-HLN |  | 365.1 | 2020-08-05 | 15:00 | MDT | R156825 | H20080039-011 | [8 empty] | 1 | Collection Date: 7/29/2020 8:30:00 PM Project Name: Clark Fork River. TP < Orthophosphate, applied J flag.
CFR-10-092120-S | [5 empty] | TP | Total Phosphorus, mixed forms | as P | Unfiltered |  | 0.017 | mg/l |  | Actual | 0.002 | 0.002 | mg/l | ENERGY-HLN |  | 365.1 | 2020-10-06 | 14:54 | MDT | 53583 | H20090773-009 | [8 empty] | 1 | Collection Date: 9/21/2020 10:00:00 AM Project Name: Clark Fork River.
CFR-12-071420-FM | [5 empty] | SC | Specific conductance |  | NA |  | 343.5 | uS/cm |  | Actual | [5 empty] | NA | 2020-07-14 | 15:45 | MDT
CFR-12-071420-FM | [5 empty] | TEMP-W | Temperature, water |  | NA |  | 17.3 | deg C |  | Actual | [5 empty] | NA | 2020-07-14 | 15:45 | MDT
CFR-12-071420-FM | [5 empty] | TURB | Turbidity |  | NA |  | 6.49 | NTU |  | Actual | [5 empty] | NA | 2020-07-14 | 15:45 | MDT
CFR-12-071420-FM | [5 empty] | PH | pH |  | NA |  | 8.14 | None |  | Actual | [5 empty] | NA | 2020-07-14 | 15:45 | MDT
CFR-12-071420-FM | [5 empty] | DO | Dissolved oxygen (DO) |  | NA |  | 8.81 | mg/l |  | Actual | [5 empty] | NA | 2020-07-14 | 15:45 | MDT
CFR-12-071420-S | [5 empty] | TN | Total nitrogen, mixed forms | as N | Unfiltered |  | 0.15 | mg/l |  | Actual | 0.03 | 0.04 | mg/l | ENERGY-HLN |  | 4500-N-C | 2020-07-22 | 15:25 | MDT | 52298 | H20070474-012 | [8 empty] | 1 | Collection Date: 7/14/2020 3:45:00 PM Project Name: Clark Fork.
CFR-12-071420-S | [5 empty] | 7664-41-7 | Ammonia | as N | Field Filt | Not Detected |  |  |  | Actual | 0.006 | 0.01 | mg/l | ENERGY-HLN |  | 350.1 | 2020-07-29 | 12:30 | MDT | R156619 | H20070474-012 | [8 empty] | 1 | Collection Date: 7/14/2020 3:45:00 PM Project Name: Clark Fork.
CFR-12-071420-S | [5 empty] | NN | Nitrate + Nitrite | as N | Field Filt | Not Detected |  |  |  | Actual | 0.002 | 0.002 | mg/l | ENERGY-HLN |  | 353.2 | 2020-07-22 | 13:12 | MDT | R156364 | H20070474-012 | [8 empty] | 1 | Collection Date: 7/14/2020 3:45:00 PM Project Name: Clark Fork.
FHR-26-072920-S | [5 empty] | 14265-44-2 | Orthophosphate | as P | Field Filt | Not Detected |  |  |  | Actual | 0.001 | 0.001 | mg/l | ENERGY-HLN |  | 365.1 | 2020-08-05 | 15:01 | MDT | R156825 | H20080039-012 | [8 empty] | 1 | Collection Date: 7/29/2020 9:00:00 PM Project Name: Clark Fork River.
CFR-12-071420-S | [5 empty] | TP | Total Phosphorus, mixed forms | as P | Unfiltered |  | 0.027 | mg/l |  | Actual | 0.002 | 0.002 | mg/l | ENERGY-HLN |  | 365.1 | 2020-07-27 | 14:55 | MDT | 52343 | H20070474-012 | [8 empty] | 1 | Collection Date: 7/14/2020 3:45:00 PM Project Name: Clark Fork.
CFR-12-073020-FM | [5 empty] | SC | Specific conductance |  | NA |  | 414.1 | uS/cm |  | Actual | [5 empty] | NA | 2020-07-30 | 19:30 | MDT
CFR-12-073020-FM | [5 empty] | TEMP-W | Temperature, water |  | NA |  | 21.7 | deg C |  | Actual | [5 empty] | NA | 2020-07-30 | 19:30 | MDT
CFR-12-073020-FM | [5 empty] | TURB | Turbidity |  | NA |  | 3.54 | NTU |  | Actual | [5 empty] | NA | 2020-07-30 | 19:30 | MDT
CFR-12-073020-FM | [5 empty] | PH | pH |  | NA |  | 8.25 | None |  | Actual | [5 empty] | NA | 2020-07-30 | 19:30 | MDT
CFR-12-073020-FM | [5 empty] | DO | Dissolved oxygen (DO) |  | NA |  | 7.74 | mg/l |  | Actual | [5 empty] | NA | 2020-07-30 | 19:30 | MDT
CFR-12-073020-S | [5 empty] | TN | Total nitrogen, mixed forms | as N | Unfiltered |  | 0.20 | mg/l |  | Actual | 0.03 | 0.04 | mg/l | ENERGY-HLN |  | 4500-N-C | 2020-08-07 | 14:35 | MDT | 52505 | H20080039-007 | [8 empty] | 1 | Collection Date: 7/30/2020 7:30:00 PM Project Name: Clark Fork River.
CFR-12-073020-S | [5 empty] | 7664-41-7 | Ammonia | as N | Field Filt | Not Detected |  |  |  | Actual | 0.006 | 0.01 | mg/l | ENERGY-HLN |  | 350.1 | 2020-08-11 | 9:42 | MDT | R156988 | H20080039-007 | [8 empty] | 1 | Collection Date: 7/30/2020 7:30:00 PM Project Name: Clark Fork River.
CFR-12-073020-S | [5 empty] | NN | Nitrate + Nitrite | as N | Field Filt | Not Detected |  |  |  | Actual | 0.002 | 0.002 | mg/l | ENERGY-HLN |  | 353.2 | 2020-08-06 | 14:13 | MDT | R156880 | H20080039-007 | [8 empty] | 1 | Collection Date: 7/30/2020 7:30:00 PM Project Name: Clark Fork River.
FHR-26-081120-S | [5 empty] | 14265-44-2 | Orthophosphate | as P | Field Filt |  | 0.003 | mg/l |  | Actual | 0.001 | 0.001 | mg/l | ENERGY-HLN |  | 365.1 | 2020-08-13 | 16:50 | MDT | R157059 | H20080362-001 | [8 empty] | 1 | Collection Date: 8/11/2020 7:30:00 PM Project Name: Clark Fork River.
CFR-12-073020-S | [5 empty] | TP | Total Phosphorus, mixed forms | as P | Unfiltered |  | 0.020 | mg/l |  | Actual | 0.002 | 0.002 | mg/l | ENERGY-HLN |  | 365.1 | 2020-08-12 | 11:31 | MDT | 52617 | H20080039-007 | [8 empty] | 1 | Collection Date: 7/30/2020 7:30:00 PM Project Name: Clark Fork River.
CFR-12-081120-FM | [5 empty] | SC | Specific conductance |  | NA |  | 463.7 | uS/cm |  | Actual | [5 empty] | NA | 2020-08-11 | 13:30 | MDT
CFR-12-081120-FM | [5 empty] | TEMP-W | Temperature, water |  | NA |  | 19.9 | deg C |  | Actual | [5 empty] | NA | 2020-08-11 | 13:30 | MDT
CFR-12-081120-FM | [5 empty] | TURB | Turbidity |  | NA |  | 2.95 | NTU |  | Actual | [5 empty] | NA | 2020-08-11 | 13:30 | MDT
CFR-12-081120-FM | [5 empty] | PH | pH |  | NA |  | 8.38 | None |  | Actual | [5 empty] | NA | 2020-08-11 | 13:30 | MDT
CFR-12-081120-FM | [5 empty] | DO | Dissolved oxygen (DO) |  | NA |  | 10.03 | mg/l |  | Actual | [5 empty] | NA | 2020-08-11 | 13:30 | MDT
CFR-12-081120-S | [5 empty] | TN | Total nitrogen, mixed forms | as N | Unfiltered |  | 0.21 | mg/l |  | Actual | 0.03 | 0.04 | mg/l | ENERGY-HLN |  | 4500-N-C | 2020-08-18 | 15:09 | MDT | 52762 | H20080362-008 | [8 empty] | 1 | Collection Date: 8/11/2020 1:30:00 PM Project Name: Clark Fork River.
CFR-12-081120-S | [5 empty] | 7664-41-7 | Ammonia | as N | Field Filt | Not Detected |  |  |  | Actual | 0.006 | 0.01 | mg/l | ENERGY-HLN |  | 350.1 | 2020-08-19 | 13:18 | MDT | R157247 | H20080362-008 | [8 empty] | 1 | Collection Date: 8/11/2020 1:30:00 PM Project Name: Clark Fork River.
CFR-12-081120-S | [5 empty] | NN | Nitrate + Nitrite | as N | Field Filt | Not Detected |  |  |  | Actual | 0.002 | 0.002 | mg/l | ENERGY-HLN |  | 353.2 | 2020-08-17 | 16:29 | MDT | R157163 | H20080362-008 | [8 empty] | 1 | Collection Date: 8/11/2020 1:30:00 PM Project Name: Clark Fork River.
FHR-26-081120-QC-FD | [5 empty] | 14265-44-2 | Orthophosphate | as P | Field Filt |  | 0.002 | mg/l |  | Actual | 0.001 | 0.001 | mg/l | ENERGY-HLN |  | 365.1 | 2020-08-13 | 16:53 | MDT | R157059 | H20080362-002 | [8 empty] | 1 | Collection Date: 8/11/2020 7:45:00 PM Project Name: Clark Fork River. Duplicate to FHR-26-081120-S.
CFR-12-081120-S | [5 empty] | TP | Total Phosphorus, mixed forms | as P | Unfiltered |  | 0.015 | mg/l |  | Actual | 0.002 | 0.002 | mg/l | ENERGY-HLN |  | 365.1 | 2020-08-18 | 12:04 | MDT | 52702 | H20080362-008 | [8 empty] | 1 | Collection Date: 8/11/2020 1:30:00 PM Project Name: Clark Fork River.
CFR-12-082420-FM | [5 empty] | SC | Specific conductance |  | NA |  | 498.6 | uS/cm |  | Actual | [5 empty] | NA | 2020-08-24 | 15:00 | MDT
CFR-12-082420-FM | [5 empty] | TEMP-W | Temperature, water |  | NA |  | 19.2 | deg C |  | Actual | [5 empty] | NA | 2020-08-24 | 15:00 | MDT
CFR-12-082420-FM | [5 empty] | TURB | Turbidity |  | NA |  | 3.08 | NTU |  | Actual | [5 empty] | NA | 2020-08-24 | 15:00 | MDT
CFR-12-082420-FM | [5 empty] | PH | pH |  | NA |  | 8.42 | None |  | Actual | [5 empty] | NA | 2020-08-24 | 15:00 | MDT
CFR-12-082420-FM | [5 empty] | DO | Dissolved oxygen (DO) |  | NA |  | 9.24 | mg/l |  | Actual | [5 empty] | NA | 2020-08-24 | 15:00 | MDT
CFR-12-082420-S | [5 empty] | TN | Total nitrogen, mixed forms | as N | Unfiltered |  | 0.15 | mg/l |  | Actual | 0.03 | 0.04 | mg/l | ENERGY-HLN |  | 4500-N-C | 2020-09-04 | 15:50 | MDT | 53077 | H20080779-005 | [8 empty] | 1 | Collection Date: 8/24/2020 3:00:00 PM Project Name: Clark Fork River.
CFR-12-082420-S | [5 empty] | 7664-41-7 | Ammonia | as N | Field Filt | Not Detected |  |  |  | Actual | 0.01 | 0.01 | mg/l | ENERGY-HLN |  | 350.1 | 2020-09-03 | 13:25 | MDT | R157748 | H20080779-005 | [8 empty] | 1 | Collection Date: 8/24/2020 3:00:00 PM Project Name: Clark Fork River.
CFR-12-082420-S | [5 empty] | NN | Nitrate + Nitrite | as N | Field Filt | Not Detected |  |  |  | Actual | 0.002 | 0.002 | mg/l | ENERGY-HLN |  | 353.2 | 2020-08-31 | 11:32 | MDT | R157620 | H20080779-005 | [8 empty] | 1 | Collection Date: 8/24/2020 3:00:00 PM Project Name: Clark Fork River.
CFR-2.5-081120-S | [5 empty] | 14265-44-2 | Orthophosphate | as P | Field Filt |  | 0.048 | mg/l |  | Actual | 0.001 | 0.001 | mg/l | ENERGY-HLN |  | 365.1 | 2020-08-13 | 16:54 | MDT | R157059 | H20080362-003 | [8 empty] | 1 | Collection Date: 8/11/2020 9:45:00 AM Project Name: Clark Fork River.
CFR-12-082420-S | [5 empty] | TP | Total Phosphorus, mixed forms | as P | Unfiltered |  | 0.022 | mg/l |  | Actual | 0.002 | 0.002 | mg/l | ENERGY-HLN |  | 365.1 | 2020-09-04 | 15:56 | MDT | 53086 | H20080779-005 | [8 empty] | 1 | Collection Date: 8/24/2020 3:00:00 PM Project Name: Clark Fork River.
CFR-12-090620-FM | [5 empty] | SC | Specific conductance |  | NA |  | 454.4 | uS/cm |  | Actual | [5 empty] | NA | 2020-09-06 | 10:45 | MDT
CFR-12-090620-FM | [5 empty] | TEMP-W | Temperature, water |  | NA |  | 15.5 | deg C |  | Actual | [5 empty] | NA | 2020-09-06 | 10:45 | MDT
CFR-12-090620-FM | [5 empty] | TURB | Turbidity |  | NA |  | 3.19 | NTU |  | Actual | [5 empty] | NA | 2020-09-06 | 10:45 | MDT
CFR-12-090620-FM | [5 empty] | PH | pH |  | NA |  | 8.23 | None |  | Actual | [5 empty] | NA | 2020-09-06 | 10:45 | MDT
CFR-12-090620-FM | [5 empty] | DO | Dissolved oxygen (DO) |  | NA |  | 9.56 | mg/l |  | Actual | [5 empty] | NA | 2020-09-06 | 10:45 | MDT
CFR-12-090620-S | [5 empty] | TN | Total nitrogen, mixed forms | as N | Unfiltered |  | 0.20 | mg/l |  | Actual | 0.03 | 0.04 | mg/l | ENERGY-HLN |  | 4500-N-C | 2020-09-15 | 12:23 | MDT | 53231 | H20090309-007 | [8 empty] | 1 | Collection Date: 9/6/2020 10:45:00 AM Project Name: Clark Fork River.
CFR-18-092020-S | [5 empty] | 7664-41-7 | Ammonia | as N | Field Filt |  | 0.02 | mg/l |  | Actual | 0.006 | 0.01 | mg/l | ENERGY-HLN |  | 350.1 | 2020-10-05 | 13:50 | MDT | R158843 | H20090773-006 | [8 empty] | 1 | Collection Date: 9/20/2020 3:30:00 PM Project Name: Clark Fork River.
CFR-12-090620-S | [5 empty] | NN | Nitrate + Nitrite | as N | Field Filt | Not Detected |  |  |  | Actual | 0.002 | 0.002 | mg/l | ENERGY-HLN |  | 353.2 | 2020-09-16 | 11:38 | MDT | R158105 | H20090309-007 | [8 empty] | 1 | Collection Date: 9/6/2020 10:45:00 AM Project Name: Clark Fork River.
CFR-07-081120-S | [5 empty] | 14265-44-2 | Orthophosphate | as P | Field Filt |  | 0.023 | mg/l |  | Actual | 0.001 | 0.001 | mg/l | ENERGY-HLN |  | 365.1 | 2020-08-13 | 16:55 | MDT | R157059 | H20080362-004 | [8 empty] | 1 | Collection Date: 8/11/2020 10:45:00 AM Project Name: Clark Fork River.
CFR-12-090620-S | [5 empty] | TP | Total Phosphorus, mixed forms | as P | Unfiltered |  | 0.022 | mg/l |  | Actual | 0.002 | 0.002 | mg/l | ENERGY-HLN |  | 365.1 | 2020-09-14 | 15:03 | MDT | 53219 | H20090309-007 | [8 empty] | 1 | Collection Date: 9/6/2020 10:45:00 AM Project Name: Clark Fork River.
CFR-12-092120-FM | [5 empty] | SC | Specific conductance |  | NA |  | 504.5 | uS/cm |  | Actual | [5 empty] | NA | 2020-09-21 | 9:00 | MDT
CFR-12-092120-FM | [5 empty] | TEMP-W | Temperature, water |  | NA |  | 11.4 | deg C |  | Actual | [5 empty] | NA | 2020-09-21 | 9:00 | MDT
CFR-12-092120-FM | [5 empty] | TURB | Turbidity |  | NA |  | 7.33 | NTU |  | Actual | [5 empty] | NA | 2020-09-21 | 9:00 | MDT
CFR-12-092120-FM | [5 empty] | PH | pH |  | NA |  | 8.23 | None |  | Actual | [5 empty] | NA | 2020-09-21 | 9:00 | MDT
CFR-12-092120-FM | [5 empty] | DO | Dissolved oxygen (DO) |  | NA |  | 9.17 | mg/l |  | Actual | [5 empty] | NA | 2020-09-21 | 9:00 | MDT
CFR-12-092120-S | [5 empty] | TN | Total nitrogen, mixed forms | as N | Unfiltered | Not Detected |  |  |  | Actual | 0.03 | 0.04 | mg/l | ENERGY-HLN |  | 4500-N-C | 2020-09-29 | 12:19 | MDT | 53485 | H20090773-008 | [8 empty] | 1 | Collection Date: 9/21/2020 9:00:00 AM Project Name: Clark Fork River.
CFR-15.5-092020-S | [5 empty] | 7664-41-7 | Ammonia | as N | Field Filt |  | 0.02 | mg/l |  | Actual | 0.006 | 0.01 | mg/l | ENERGY-HLN |  | 350.1 | 2020-10-05 | 13:51 | MDT | R158843 | H20090773-007 | [8 empty] | 1 | Collection Date: 9/20/2020 4:30:00 PM Project Name: Clark Fork River.
CFR-12-092120-S | [5 empty] | NN | Nitrate + Nitrite | as N | Field Filt | Not Detected |  |  |  | Actual | 0.002 | 0.002 | mg/l | ENERGY-HLN |  | 353.2 | 2020-10-06 | 15:11 | MDT | R158880 | H20090773-008 | [8 empty] | 1 | Collection Date: 9/21/2020 9:00:00 AM Project Name: Clark Fork River.
CFR-07-081120-QC-FB | [5 empty] | 14265-44-2 | Orthophosphate | as P | Field Filt | Not Detected |  |  |  | Actual | 0.001 | 0.001 | mg/l | ENERGY-HLN |  | 365.1 | 2020-08-13 | 16:56 | MDT | R157059 | H20080362-005 | [8 empty] | 1 | Collection Date: 8/11/2020 10:30:00 AM Project Name: Clark Fork River. Field Blank.
CFR-12-092120-S | [5 empty] | TP | Total Phosphorus, mixed forms | as P | Unfiltered |  | 0.031 | mg/l |  | Actual | 0.002 | 0.002 | mg/l | ENERGY-HLN |  | 365.1 | 2020-10-06 | 14:53 | MDT | 53583 | H20090773-008 | [8 empty] | 1 | Collection Date: 9/21/2020 9:00:00 AM Project Name: Clark Fork River.
CFR-15.5-071420-FM | [5 empty] | SC | Specific conductance |  | NA |  | 243.8 | uS/cm |  | Actual | [5 empty] | NA | 2020-07-14 | 17:00 | MDT
CFR-15.5-071420-FM | [5 empty] | TEMP-W | Temperature, water |  | NA |  | 17.4 | deg C |  | Actual | [5 empty] | NA | 2020-07-14 | 17:00 | MDT
CFR-15.5-071420-FM | [5 empty] | TURB | Turbidity |  | NA |  | 6.02 | NTU |  | Actual | [5 empty] | NA | 2020-07-14 | 17:00 | MDT
CFR-15.5-071420-FM | [5 empty] | PH | pH |  | NA |  | 8.2 | None |  | Actual | [5 empty] | NA | 2020-07-14 | 17:00 | MDT
CFR-15.5-071420-FM | [5 empty] | DO | Dissolved oxygen (DO) |  | NA |  | 9.13 | mg/l |  | Actual | [5 empty] | NA | 2020-07-14 | 17:00 | MDT
CFR-15.5-071420-S | [5 empty] | TN | Total nitrogen, mixed forms | as N | Unfiltered |  | 0.11 | mg/l |  | Actual | 0.03 | 0.04 | mg/l | ENERGY-HLN |  | 4500-N-C | 2020-07-22 | 15:22 | MDT | 52298 | H20070474-010 | [8 empty] | 1 | Collection Date: 7/14/2020 5:00:00 PM Project Name: Clark Fork.
CFR-15.5-071420-S | [5 empty] | 7664-41-7 | Ammonia | as N | Field Filt | Not Detected |  |  |  | Actual | 0.006 | 0.01 | mg/l | ENERGY-HLN |  | 350.1 | 2020-07-29 | 12:22 | MDT | R156619 | H20070474-010 | [8 empty] | 1 | Collection Date: 7/14/2020 5:00:00 PM Project Name: Clark Fork.
CFR-15.5-071420-S | [5 empty] | NN | Nitrate + Nitrite | as N | Field Filt | Not Detected |  |  |  | Actual | 0.002 | 0.002 | mg/l | ENERGY-HLN |  | 353.2 | 2020-07-22 | 13:10 | MDT | R156364 | H20070474-010 | [8 empty] | 1 | Collection Date: 7/14/2020 5:00:00 PM Project Name: Clark Fork.
CFR-09-081120-S | [5 empty] | 14265-44-2 | Orthophosphate | as P | Field Filt |  | 0.010 | mg/l |  | Actual | 0.001 | 0.001 | mg/l | ENERGY-HLN |  | 365.1 | 2020-08-13 | 16:57 | MDT | R157059 | H20080362-006 | [8 empty] | 1 | Collection Date: 8/11/2020 11:15:00 AM Project Name: Clark Fork River.
CFR-15.5-071420-S | [5 empty] | TP | Total Phosphorus, mixed forms | as P | Unfiltered |  | 0.017 | mg/l |  | Actual | 0.002 | 0.002 | mg/l | ENERGY-HLN |  | 365.1 | 2020-07-27 | 14:53 | MDT | 52343 | H20070474-010 | [8 empty] | 1 | Collection Date: 7/14/2020 5:00:00 PM Project Name: Clark Fork.
CFR-15.5-072920-FM | [5 empty] | SC | Specific conductance |  | NA |  | 271.2 | uS/cm |  | Actual | [5 empty] | NA | 2020-07-29 | 16:30 | MDT
CFR-15.5-072920-FM | [5 empty] | TEMP-W | Temperature, water |  | NA |  | 19.9 | deg C |  | Actual | [5 empty] | NA | 2020-07-29 | 16:30 | MDT
CFR-15.5-072920-FM | [5 empty] | TURB | Turbidity |  | NA |  | 10.3 | NTU |  | Actual | [5 empty] | NA | 2020-07-29 | 16:30 | MDT
CFR-15.5-072920-FM | [5 empty] | PH | pH |  | NA |  | 8.16 | None |  | Actual | [5 empty] | NA | 2020-07-29 | 16:30 | MDT
CFR-15.5-072920-FM | [5 empty] | DO | Dissolved oxygen (DO) |  | NA |  | 8.8 | mg/l |  | Actual | [5 empty] | NA | 2020-07-29 | 16:30 | MDT
CFR-15.5-072920-S | [5 empty] | TN | Total nitrogen, mixed forms | as N | Unfiltered |  | 0.11 | mg/l |  | Actual | 0.03 | 0.04 | mg/l | ENERGY-HLN |  | 4500-N-C | 2020-08-07 | 14:36 | MDT | 52505 | H20080039-008 | [8 empty] | 1 | Collection Date: 7/29/2020 4:30:00 PM Project Name: Clark Fork River.
CFR-10-092120-S | [5 empty] | 7664-41-7 | Ammonia | as N | Field Filt |  | 0.02 | mg/l | B | Actual | 0.006 | 0.01 | mg/l | ENERGY-HLN |  | 350.1 | 2020-10-05 | 13:54 | MDT | R158843 | H20090773-009 | [8 empty] | 1 | Collection Date: 9/21/2020 10:00:00 AM Project Name: Clark Fork River. Field blank contamination, results <0.2 mg/l are B flagged.
CFR-15.5-072920-S | [5 empty] | NN | Nitrate + Nitrite | as N | Field Filt | Not Detected |  |  |  | Actual | 0.002 | 0.002 | mg/l | ENERGY-HLN |  | 353.2 | 2020-08-06 | 14:14 | MDT | R156880 | H20080039-008 | [8 empty] | 1 | Collection Date: 7/29/2020 4:30:00 PM Project Name: Clark Fork River.
CFR-10-081120-S | [5 empty] | 14265-44-2 | Orthophosphate | as P | Field Filt |  | 0.015 | mg/l |  | Actual | 0.001 | 0.001 | mg/l | ENERGY-HLN |  | 365.1 | 2020-08-13 | 16:58 | MDT | R157059 | H20080362-007 | [8 empty] | 1 | Collection Date: 8/11/2020 12:15:00 PM Project Name: Clark Fork River.
CFR-15.5-072920-S | [5 empty] | TP | Total Phosphorus, mixed forms | as P | Unfiltered |  | 0.010 | mg/l |  | Actual | 0.002 | 0.002 | mg/l | ENERGY-HLN |  | 365.1 | 2020-08-12 | 11:52 | MDT | 52617 | H20080039-008 | [8 empty] | 1 | Collection Date: 7/29/2020 4:30:00 PM Project Name: Clark Fork River.
CFR-15.5-081120-FM | [5 empty] | SC | Specific conductance |  | NA |  | 290.4 | uS/cm |  | Actual | [5 empty] | NA | 2020-08-11 | 14:45 | MDT
CFR-15.5-081120-FM | [5 empty] | TEMP-W | Temperature, water |  | NA |  | 18.7 | deg C |  | Actual | [5 empty] | NA | 2020-08-11 | 14:45 | MDT
CFR-15.5-081120-FM | [5 empty] | TURB | Turbidity |  | NA |  | 4.14 | NTU |  | Actual | [5 empty] | NA | 2020-08-11 | 14:45 | MDT
CFR-15.5-081120-FM | [5 empty] | PH | pH |  | NA |  | 8.32 | None |  | Actual | [5 empty] | NA | 2020-08-11 | 14:45 | MDT
CFR-15.5-081120-FM | [5 empty] | DO | Dissolved oxygen (DO) |  | NA |  | 10.48 | mg/l |  | Actual | [5 empty] | NA | 2020-08-11 | 14:45 | MDT
CFR-15.5-081120-S | [5 empty] | TN | Total nitrogen, mixed forms | as N | Unfiltered |  | 0.29 | mg/l |  | Actual | 0.03 | 0.04 | mg/l | ENERGY-HLN |  | 4500-N-C | 2020-08-18 | 15:13 | MDT | 52762 | H20080362-009 | [8 empty] | 1 | Collection Date: 8/11/2020 2:45:00 PM Project Name: Clark Fork River.
CFR-15.5-081120-S | [5 empty] | 7664-41-7 | Ammonia | as N | Field Filt | Not Detected |  |  |  | Actual | 0.006 | 0.01 | mg/l | ENERGY-HLN |  | 350.1 | 2020-08-19 | 13:19 | MDT | R157247 | H20080362-009 | [8 empty] | 1 | Collection Date: 8/11/2020 2:45:00 PM Project Name: Clark Fork River.
CFR-15.5-081120-S | [5 empty] | NN | Nitrate + Nitrite | as N | Field Filt |  | 0.003 | mg/l |  | Actual | 0.002 | 0.002 | mg/l | ENERGY-HLN |  | 353.2 | 2020-08-17 | 16:30 | MDT | R157163 | H20080362-009 | [8 empty] | 1 | Collection Date: 8/11/2020 2:45:00 PM Project Name: Clark Fork River.
CFR-12-081120-S | [5 empty] | 14265-44-2 | Orthophosphate | as P | Field Filt |  | 0.008 | mg/l |  | Actual | 0.001 | 0.001 | mg/l | ENERGY-HLN |  | 365.1 | 2020-08-13 | 16:59 | MDT | R157059 | H20080362-008 | [8 empty] | 1 | Collection Date: 8/11/2020 1:30:00 PM Project Name: Clark Fork River.
CFR-15.5-081120-S | [5 empty] | TP | Total Phosphorus, mixed forms | as P | Unfiltered |  | 0.022 | mg/l |  | Actual | 0.002 | 0.002 | mg/l | ENERGY-HLN |  | 365.1 | 2020-08-18 | 12:05 | MDT | 52702 | H20080362-009 | [8 empty] | 1 | Collection Date: 8/11/2020 2:45:00 PM Project Name: Clark Fork River.
CFR-15.5-082420-FM | [5 empty] | SC | Specific conductance |  | NA |  | 304.2 | uS/cm |  | Actual | [5 empty] | NA | 2020-08-24 | 16:00 | MDT
CFR-15.5-082420-FM | [5 empty] | TEMP-W | Temperature, water |  | NA |  | 17.9 | deg C |  | Actual | [5 empty] | NA | 2020-08-24 | 16:00 | MDT
CFR-15.5-082420-FM | [5 empty] | TURB | Turbidity |  | NA |  | 1.41 | NTU |  | Actual | [5 empty] | NA | 2020-08-24 | 16:00 | MDT
CFR-15.5-082420-FM | [5 empty] | PH | pH |  | NA |  | 8.41 | None |  | Actual | [5 empty] | NA | 2020-08-24 | 16:00 | MDT
CFR-15.5-082420-FM | [5 empty] | DO | Dissolved oxygen (DO) |  | NA |  | 9.98 | mg/l |  | Actual | [5 empty] | NA | 2020-08-24 | 16:00 | MDT
CFR-15.5-082420-S | [5 empty] | TN | Total nitrogen, mixed forms | as N | Unfiltered |  | 0.10 | mg/l |  | Actual | 0.03 | 0.04 | mg/l | ENERGY-HLN |  | 4500-N-C | 2020-09-04 | 15:51 | MDT | 53077 | H20080779-006 | [8 empty] | 1 | Collection Date: 8/24/2020 4:00:00 PM Project Name: Clark Fork River.
CFR-15.5-082420-S | [5 empty] | 7664-41-7 | Ammonia | as N | Field Filt | Not Detected |  |  |  | Actual | 0.01 | 0.01 | mg/l | ENERGY-HLN |  | 350.1 | 2020-09-03 | 13:26 | MDT | R157748 | H20080779-006 | [8 empty] | 1 | Collection Date: 8/24/2020 4:00:00 PM Project Name: Clark Fork River.
CFR-15.5-082420-S | [5 empty] | NN | Nitrate + Nitrite | as N | Field Filt |  | 0.003 | mg/l |  | Actual | 0.002 | 0.002 | mg/l | ENERGY-HLN |  | 353.2 | 2020-08-31 | 11:33 | MDT | R157620 | H20080779-006 | [8 empty] | 1 | Collection Date: 8/24/2020 4:00:00 PM Project Name: Clark Fork River.
CFR-15.5-081120-S | [5 empty] | 14265-44-2 | Orthophosphate | as P | Field Filt |  | 0.004 | mg/l |  | Actual | 0.001 | 0.001 | mg/l | ENERGY-HLN |  | 365.1 | 2020-08-13 | 17:00 | MDT | R157059 | H20080362-009 | [8 empty] | 1 | Collection Date: 8/11/2020 2:45:00 PM Project Name: Clark Fork River.
CFR-15.5-082420-S | [5 empty] | TP | Total Phosphorus, mixed forms | as P | Unfiltered |  | 0.010 | mg/l |  | Actual | 0.002 | 0.002 | mg/l | ENERGY-HLN |  | 365.1 | 2020-09-04 | 15:57 | MDT | 53086 | H20080779-006 | [8 empty] | 1 | Collection Date: 8/24/2020 4:00:00 PM Project Name: Clark Fork River.
CFR-15.5-090620-FM | [5 empty] | SC | Specific conductance |  | NA |  | 320.3 | uS/cm |  | Actual | [5 empty] | NA | 2020-09-06 | 10:15 | MDT
CFR-15.5-090620-FM | [5 empty] | TEMP-W | Temperature, water |  | NA |  | 14.9 | deg C |  | Actual | [5 empty] | NA | 2020-09-06 | 10:15 | MDT
CFR-15.5-090620-FM | [5 empty] | TURB | Turbidity |  | NA |  | 4.7 | NTU |  | Actual | [5 empty] | NA | 2020-09-06 | 10:15 | MDT
CFR-15.5-090620-FM | [5 empty] | PH | pH |  | NA |  | 7.97 | None |  | Actual | [5 empty] | NA | 2020-09-06 | 10:15 | MDT
CFR-15.5-090620-FM | [5 empty] | DO | Dissolved oxygen (DO) |  | NA |  | 9.05 | mg/l |  | Actual | [5 empty] | NA | 2020-09-06 | 10:15 | MDT
CFR-15.5-090620-S | [5 empty] | TN | Total nitrogen, mixed forms | as N | Unfiltered |  | 0.15 | mg/l |  | Actual | 0.03 | 0.04 | mg/l | ENERGY-HLN |  | 4500-N-C | 2020-09-15 | 12:24 | MDT | 53231 | H20090309-008 | [8 empty] | 1 | Collection Date: 9/6/2020 10:15:00 AM Project Name: Clark Fork River.
CFR-09-092120-S | [5 empty] | 7664-41-7 | Ammonia | as N | Field Filt |  | 0.02 | mg/l | B | Actual | 0.006 | 0.01 | mg/l | ENERGY-HLN |  | 350.1 | 2020-10-05 | 13:55 | MDT | R158843 | H20090773-010 | [8 empty] | 1 | Collection Date: 9/21/2020 10:45:00 AM Project Name: Clark Fork River. Field blank contamination, results <0.2 mg/l are B flagged.
CFR-15.5-090620-S | [5 empty] | NN | Nitrate + Nitrite | as N | Field Filt | Not Detected |  |  |  | Actual | 0.002 | 0.002 | mg/l | ENERGY-HLN |  | 353.2 | 2020-09-16 | 11:39 | MDT | R158105 | H20090309-008 | [8 empty] | 1 | Collection Date: 9/6/2020 10:15:00 AM Project Name: Clark Fork River.
CFR-18-081120-S | [5 empty] | 14265-44-2 | Orthophosphate | as P | Field Filt |  | 0.004 | mg/l |  | Actual | 0.001 | 0.001 | mg/l | ENERGY-HLN |  | 365.1 | 2020-08-13 | 17:01 | MDT | R157059 | H20080362-010 | [8 empty] | 1 | Collection Date: 8/11/2020 3:45:00 PM Project Name: Clark Fork River.
CFR-15.5-090620-S | [5 empty] | TP | Total Phosphorus, mixed forms | as P | Unfiltered |  | 0.013 | mg/l |  | Actual | 0.002 | 0.002 | mg/l | ENERGY-HLN |  | 365.1 | 2020-09-14 | 15:06 | MDT | 53219 | H20090309-008 | [8 empty] | 1 | Collection Date: 9/6/2020 10:15:00 AM Project Name: Clark Fork River.
CFR-15.5-092020-FM | [5 empty] | SC | Specific conductance |  | NA |  | 329.6 | uS/cm |  | Actual | [5 empty] | NA | 2020-09-20 | 16:30 | MDT
CFR-15.5-092020-FM | [5 empty] | TEMP-W | Temperature, water |  | NA |  | 12.8 | deg C |  | Actual | [5 empty] | NA | 2020-09-20 | 16:30 | MDT
CFR-15.5-092020-FM | [5 empty] | TURB | Turbidity |  | NA |  | 3.13 | NTU |  | Actual | [5 empty] | NA | 2020-09-20 | 16:30 | MDT
CFR-15.5-092020-FM | [5 empty] | PH | pH |  | NA |  | 8.27 | None |  | Actual | [5 empty] | NA | 2020-09-20 | 16:30 | MDT
CFR-15.5-092020-FM | [5 empty] | DO | Dissolved oxygen (DO) |  | NA |  | 10.83 | mg/l |  | Actual | [5 empty] | NA | 2020-09-20 | 16:30 | MDT
CFR-15.5-092020-S | [5 empty] | TN | Total nitrogen, mixed forms | as N | Unfiltered | Not Detected |  |  |  | Actual | 0.03 | 0.04 | mg/l | ENERGY-HLN |  | 4500-N-C | 2020-09-29 | 13:09 | MDT | 53485 | H20090773-007 | [8 empty] | 1 | Collection Date: 9/20/2020 4:30:00 PM Project Name: Clark Fork River.
CFR-07-092120-S | [5 empty] | 7664-41-7 | Ammonia | as N | Field Filt |  | 0.02 | mg/l | B | Actual | 0.006 | 0.01 | mg/l | ENERGY-HLN |  | 350.1 | 2020-10-05 | 14:01 | MDT | R158843 | H20090773-011 | [8 empty] | 1 | Collection Date: 9/21/2020 2:15:00 PM Project Name: Clark Fork River. Field blank contamination, results <0.2 mg/l are B flagged.
CFR-15.5-092020-S | [5 empty] | NN | Nitrate + Nitrite | as N | Field Filt | Not Detected |  |  |  | Actual | 0.002 | 0.002 | mg/l | ENERGY-HLN |  | 353.2 | 2020-10-06 | 15:10 | MDT | R158880 | H20090773-007 | [8 empty] | 1 | Collection Date: 9/20/2020 4:30:00 PM Project Name: Clark Fork River.
CFR-22-081120-S | [5 empty] | 14265-44-2 | Orthophosphate | as P | Field Filt |  | 0.004 | mg/l |  | Actual | 0.001 | 0.001 | mg/l | ENERGY-HLN |  | 365.1 | 2020-08-13 | 17:05 | MDT | R157059 | H20080362-011 | [8 empty] | 1 | Collection Date: 8/11/2020 5:30:00 PM Project Name: Clark Fork River.
CFR-15.5-092020-S | [5 empty] | TP | Total Phosphorus, mixed forms | as P | Unfiltered |  | 0.013 | mg/l |  | Actual | 0.002 | 0.002 | mg/l | ENERGY-HLN |  | 365.1 | 2020-10-06 | 14:49 | MDT | 53583 | H20090773-007 | [8 empty] | 1 | Collection Date: 9/20/2020 4:30:00 PM Project Name: Clark Fork River.
CFR-18-071420-FM | [5 empty] | SC | Specific conductance |  | NA |  | 239.7 | uS/cm |  | Actual | [5 empty] | NA | 2020-07-14 | 17:50 | MDT
CFR-18-071420-FM | [5 empty] | TEMP-W | Temperature, water |  | NA |  | 17.3 | deg C |  | Actual | [5 empty] | NA | 2020-07-14 | 17:50 | MDT
CFR-18-071420-FM | [5 empty] | TURB | Turbidity |  | NA |  | 5.85 | NTU |  | Actual | [5 empty] | NA | 2020-07-14 | 17:50 | MDT
CFR-18-071420-FM | [5 empty] | PH | pH |  | NA |  | 8.23 | None |  | Actual | [5 empty] | NA | 2020-07-14 | 17:50 | MDT
CFR-18-071420-FM | [5 empty] | DO | Dissolved oxygen (DO) |  | NA |  | 9.19 | mg/l |  | Actual | [5 empty] | NA | 2020-07-14 | 17:50 | MDT
CFR-18-071420-S | [5 empty] | TN | Total nitrogen, mixed forms | as N | Unfiltered |  | 0.13 | mg/l |  | Actual | 0.03 | 0.04 | mg/l | ENERGY-HLN |  | 4500-N-C | 2020-07-22 | 15:24 | MDT | 52298 | H20070474-011 | [8 empty] | 1 | Collection Date: 7/14/2020 5:50:00 PM Project Name: Clark Fork.
CFR-18-071420-S | [5 empty] | 7664-41-7 | Ammonia | as N | Field Filt | Not Detected |  |  |  | Actual | 0.006 | 0.01 | mg/l | ENERGY-HLN |  | 350.1 | 2020-07-29 | 12:26 | MDT | R156619 | H20070474-011 | [8 empty] | 1 | Collection Date: 7/14/2020 5:50:00 PM Project Name: Clark Fork.
CFR-18-071420-S | [5 empty] | NN | Nitrate + Nitrite | as N | Field Filt |  | 0.009 | mg/l |  | Actual | 0.002 | 0.002 | mg/l | ENERGY-HLN |  | 353.2 | 2020-07-22 | 13:11 | MDT | R156364 | H20070474-011 | [8 empty] | 1 | Collection Date: 7/14/2020 5:50:00 PM Project Name: Clark Fork.
CFR-25-081120-S | [5 empty] | 14265-44-2 | Orthophosphate | as P | Field Filt |  | 0.003 | mg/l |  | Actual | 0.001 | 0.001 | mg/l | ENERGY-HLN |  | 365.1 | 2020-08-13 | 17:12 | MDT | R157059 | H20080362-012 | [8 empty] | 1 | Collection Date: 8/11/2020 7:00:00 PM Project Name: Clark Fork River.
CFR-18-071420-S | [5 empty] | TP | Total Phosphorus, mixed forms | as P | Unfiltered |  | 0.016 | mg/l |  | Actual | 0.002 | 0.002 | mg/l | ENERGY-HLN |  | 365.1 | 2020-07-27 | 14:54 | MDT | 52343 | H20070474-011 | [8 empty] | 1 | Collection Date: 7/14/2020 5:50:00 PM Project Name: Clark Fork.
CFR-18-072920-FM | [5 empty] | SC | Specific conductance |  | NA |  | 266.9 | uS/cm |  | Actual | [5 empty] | NA | 2020-07-29 | 17:45 | MDT
CFR-18-072920-FM | [5 empty] | TEMP-W | Temperature, water |  | NA |  | 19.8 | deg C |  | Actual | [5 empty] | NA | 2020-07-29 | 17:45 | MDT
CFR-18-072920-FM | [5 empty] | TURB | Turbidity |  | NA |  | 2.53 | NTU |  | Actual | [5 empty] | NA | 2020-07-29 | 17:45 | MDT
CFR-18-072920-FM | [5 empty] | PH | pH |  | NA |  | 8.28 | None |  | Actual | [5 empty] | NA | 2020-07-29 | 17:45 | MDT
CFR-18-072920-FM | [5 empty] | DO | Dissolved oxygen (DO) |  | NA |  | 8.72 | mg/l |  | Actual | [5 empty] | NA | 2020-07-29 | 17:45 | MDT
CFR-18-072920-S | [5 empty] | TN | Total nitrogen, mixed forms | as N | Unfiltered |  | 0.14 | mg/l |  | Actual | 0.03 | 0.04 | mg/l | ENERGY-HLN |  | 4500-N-C | 2020-08-07 | 14:38 | MDT | 52505 | H20080039-009 | [8 empty] | 1 | Collection Date: 7/29/2020 5:45:00 PM Project Name: Clark Fork River.
CFR-18-072920-S | [5 empty] | 7664-41-7 | Ammonia | as N | Field Filt | Not Detected |  |  |  | Actual | 0.006 | 0.01 | mg/l | ENERGY-HLN |  | 350.1 | 2020-08-11 | 9:44 | MDT | R156988 | H20080039-009 | [8 empty] | 1 | Collection Date: 7/29/2020 5:45:00 PM Project Name: Clark Fork River.
CFR-18-072920-S | [5 empty] | NN | Nitrate + Nitrite | as N | Field Filt |  | 0.019 | mg/l |  | Actual | 0.002 | 0.002 | mg/l | ENERGY-HLN |  | 353.2 | 2020-08-06 | 14:15 | MDT | R156880 | H20080039-009 | [8 empty] | 1 | Collection Date: 7/29/2020 5:45:00 PM Project Name: Clark Fork River.
CFR-2.5-082420-S | [5 empty] | 14265-44-2 | Orthophosphate | as P | Field Filt |  | 0.076 | mg/l |  | Actual | 0.001 | 0.001 | mg/l | ENERGY-HLN |  | 365.1 | 2020-08-28 | 17:55 | MDT | R157585 | H20080779-001 | [8 empty] | 1 | Collection Date: 8/24/2020 12:30:00 PM Project Name: Clark Fork River.
CFR-18-072920-S | [5 empty] | TP | Total Phosphorus, mixed forms | as P | Unfiltered |  | 0.011 | mg/l |  | Actual | 0.002 | 0.002 | mg/l | ENERGY-HLN |  | 365.1 | 2020-08-12 | 11:53 | MDT | 52617 | H20080039-009 | [8 empty] | 1 | Collection Date: 7/29/2020 5:45:00 PM Project Name: Clark Fork River.
CFR-18-081120-FM | [5 empty] | SC | Specific conductance |  | NA |  | 266.1 | uS/cm |  | Actual | [5 empty] | NA | 2020-08-11 | 15:45 | MDT
CFR-18-081120-FM | [5 empty] | TEMP-W | Temperature, water |  | NA |  | 18.8 | deg C |  | Actual | [5 empty] | NA | 2020-08-11 | 15:45 | MDT
CFR-18-081120-FM | [5 empty] | TURB | Turbidity |  | NA |  | 2.12 | NTU |  | Actual | [5 empty] | NA | 2020-08-11 | 15:45 | MDT
CFR-18-081120-FM | [5 empty] | PH | pH |  | NA |  | 8.41 | None |  | Actual | [5 empty] | NA | 2020-08-11 | 15:45 | MDT
CFR-18-081120-FM | [5 empty] | DO | Dissolved oxygen (DO) |  | NA |  | 10.47 | mg/l |  | Actual | [5 empty] | NA | 2020-08-11 | 15:45 | MDT
CFR-18-081120-S | [5 empty] | TN | Total nitrogen, mixed forms | as N | Unfiltered |  | 0.17 | mg/l |  | Actual | 0.03 | 0.04 | mg/l | ENERGY-HLN |  | 4500-N-C | 2020-08-18 | 15:14 | MDT | 52762 | H20080362-010 | [8 empty] | 1 | Collection Date: 8/11/2020 3:45:00 PM Project Name: Clark Fork River.
CFR-18-081120-S | [5 empty] | 7664-41-7 | Ammonia | as N | Field Filt | Not Detected |  |  |  | Actual | 0.006 | 0.01 | mg/l | ENERGY-HLN |  | 350.1 | 2020-08-19 | 13:20 | MDT | R157247 | H20080362-010 | [8 empty] | 1 | Collection Date: 8/11/2020 3:45:00 PM Project Name: Clark Fork River.
CFR-18-081120-S | [5 empty] | NN | Nitrate + Nitrite | as N | Field Filt |  | 0.031 | mg/l |  | Actual | 0.002 | 0.002 | mg/l | ENERGY-HLN |  | 353.2 | 2020-08-17 | 16:31 | MDT | R157163 | H20080362-010 | [8 empty] | 1 | Collection Date: 8/11/2020 3:45:00 PM Project Name: Clark Fork River.
CFR-07-082420-S | [5 empty] | 14265-44-2 | Orthophosphate | as P | Field Filt |  | 0.019 | mg/l |  | Actual | 0.001 | 0.001 | mg/l | ENERGY-HLN |  | 365.1 | 2020-08-28 | 17:58 | MDT | R157585 | H20080779-002 | [8 empty] | 1 | Collection Date: 8/24/2020 12:50:00 PM Project Name: Clark Fork River.
CFR-18-081120-S | [5 empty] | TP | Total Phosphorus, mixed forms | as P | Unfiltered |  | 0.030 | mg/l |  | Actual | 0.002 | 0.002 | mg/l | ENERGY-HLN |  | 365.1 | 2020-08-18 | 12:06 | MDT | 52702 | H20080362-010 | [8 empty] | 1 | Collection Date: 8/11/2020 3:45:00 PM Project Name: Clark Fork River.
CFR-18-082520-FM | [5 empty] | SC | Specific conductance |  | NA |  | 304.6 | uS/cm |  | Actual | [5 empty] | NA | 2020-08-25 | 9:00 | MDT
CFR-18-082520-FM | [5 empty] | TEMP-W | Temperature, water |  | NA |  | 15.7 | deg C |  | Actual | [5 empty] | NA | 2020-08-25 | 9:00 | MDT
CFR-18-082520-FM | [5 empty] | TURB | Turbidity |  | NA |  | 3.07 | NTU |  | Actual | [5 empty] | NA | 2020-08-25 | 9:00 | MDT
CFR-18-082520-FM | [5 empty] | PH | pH |  | NA |  | 8.12 | None |  | Actual | [5 empty] | NA | 2020-08-25 | 9:00 | MDT
CFR-18-082520-FM | [5 empty] | DO | Dissolved oxygen (DO) |  | NA |  | 8.12 | mg/l |  | Actual | [5 empty] | NA | 2020-08-25 | 9:00 | MDT
CFR-18-082520-S | [5 empty] | TN | Total nitrogen, mixed forms | as N | Unfiltered |  | 0.12 | mg/l |  | Actual | 0.03 | 0.04 | mg/l | ENERGY-HLN |  | 4500-N-C | 2020-09-04 | 15:53 | MDT | 53077 | H20080779-007 | [8 empty] | 1 | Collection Date: 8/25/2020 9:00:00 AM Project Name: Clark Fork River.
CFR-18-082520-S | [5 empty] | 7664-41-7 | Ammonia | as N | Field Filt | Not Detected |  |  |  | Actual | 0.006 | 0.01 | mg/l | ENERGY-HLN |  | 350.1 | 2020-09-03 | 12:39 | MDT | R157748 | H20080779-007 | [8 empty] | 1 | Collection Date: 8/25/2020 9:00:00 AM Project Name: Clark Fork River.
CFR-18-082520-S | [5 empty] | NN | Nitrate + Nitrite | as N | Field Filt |  | 0.020 | mg/l |  | Actual | 0.002 | 0.002 | mg/l | ENERGY-HLN |  | 353.2 | 2020-08-31 | 11:34 | MDT | R157620 | H20080779-007 | [8 empty] | 1 | Collection Date: 8/25/2020 9:00:00 AM Project Name: Clark Fork River.
CFR-09-082420-S | [5 empty] | 14265-44-2 | Orthophosphate | as P | Field Filt |  | 0.009 | mg/l |  | Actual | 0.001 | 0.001 | mg/l | ENERGY-HLN |  | 365.1 | 2020-08-28 | 17:59 | MDT | R157585 | H20080779-003 | [8 empty] | 1 | Collection Date: 8/24/2020 1:20:00 PM Project Name: Clark Fork River.
CFR-18-082520-S | [5 empty] | TP | Total Phosphorus, mixed forms | as P | Unfiltered |  | 0.011 | mg/l |  | Actual | 0.002 | 0.002 | mg/l | ENERGY-HLN |  | 365.1 | 2020-09-04 | 15:58 | MDT | 53086 | H20080779-007 | [8 empty] | 1 | Collection Date: 8/25/2020 9:00:00 AM Project Name: Clark Fork River.
CFR-18-090620-FM | [5 empty] | SC | Specific conductance |  | NA |  | 270 | uS/cm |  | Actual | [5 empty] | NA | 2020-09-06 | 9:30 | MDT
CFR-18-090620-FM | [5 empty] | TEMP-W | Temperature, water |  | NA |  | 15.2 | deg C |  | Actual | [5 empty] | NA | 2020-09-06 | 9:30 | MDT
CFR-18-090620-FM | [5 empty] | TURB | Turbidity |  | NA |  | 3.12 | NTU |  | Actual | [5 empty] | NA | 2020-09-06 | 9:30 | MDT
CFR-18-090620-FM | [5 empty] | PH | pH |  | NA |  | 7.88 | None |  | Actual | [5 empty] | NA | 2020-09-06 | 9:30 | MDT
CFR-18-090620-FM | [5 empty] | DO | Dissolved oxygen (DO) |  | NA |  | 8.77 | mg/l |  | Actual | [5 empty] | NA | 2020-09-06 | 9:30 | MDT
CFR-18-090620-S | [5 empty] | TN | Total nitrogen, mixed forms | as N | Unfiltered |  | 0.16 | mg/l |  | Actual | 0.03 | 0.04 | mg/l | ENERGY-HLN |  | 4500-N-C | 2020-09-15 | 12:25 | MDT | 53231 | H20090309-009 | [8 empty] | 1 | Collection Date: 9/6/2020 9:30:00 AM Project Name: Clark Fork River.
CFR-07-092120-QC-FD | [5 empty] | 7664-41-7 | Ammonia | as N | Field Filt |  | 0.02 | mg/l | B | Actual | 0.006 | 0.01 | mg/l | ENERGY-HLN |  | 350.1 | 2020-10-05 | 14:04 | MDT | R158843 | H20090773-012 | [8 empty] | 1 | Collection Date: 9/21/2020 2:30:00 PM Project Name: Clark Fork River. Duplicate to CFR-07-092120-S. Field blank contamination, results <0.2 mg/l are B flagged.
CFR-18-090620-S | [5 empty] | NN | Nitrate + Nitrite | as N | Field Filt |  | 0.017 | mg/l |  | Actual | 0.002 | 0.002 | mg/l | ENERGY-HLN |  | 353.2 | 2020-09-16 | 11:40 | MDT | R158105 | H20090309-009 | [8 empty] | 1 | Collection Date: 9/6/2020 9:30:00 AM Project Name: Clark Fork River.
CFR-10-082420-S | [5 empty] | 14265-44-2 | Orthophosphate | as P | Field Filt |  | 0.020 | mg/l |  | Actual | 0.001 | 0.001 | mg/l | ENERGY-HLN |  | 365.1 | 2020-08-28 | 18:00 | MDT | R157585 | H20080779-004 | [8 empty] | 1 | Collection Date: 8/24/2020 2:00:00 PM Project Name: Clark Fork River.
CFR-18-090620-S | [5 empty] | TP | Total Phosphorus, mixed forms | as P | Unfiltered |  | 0.012 | mg/l |  | Actual | 0.002 | 0.002 | mg/l | ENERGY-HLN |  | 365.1 | 2020-09-14 | 15:08 | MDT | 53219 | H20090309-009 | [8 empty] | 1 | Collection Date: 9/6/2020 9:30:00 AM Project Name: Clark Fork River.
CFR-18-092020-FM | [5 empty] | SC | Specific conductance |  | NA |  | 326.7 | uS/cm |  | Actual | [5 empty] | NA | 2020-09-20 | 15:30 | MDT
CFR-18-092020-FM | [5 empty] | TEMP-W | Temperature, water |  | NA |  | 12.9 | deg C |  | Actual | [5 empty] | NA | 2020-09-20 | 15:30 | MDT
CFR-18-092020-FM | [5 empty] | TURB | Turbidity |  | NA |  | 3.64 | NTU |  | Actual | [5 empty] | NA | 2020-09-20 | 15:30 | MDT
CFR-18-092020-FM | [5 empty] | PH | pH |  | NA |  | 8.2 | None |  | Actual | [5 empty] | NA | 2020-09-20 | 15:30 | MDT
CFR-18-092020-FM | [5 empty] | DO | Dissolved oxygen (DO) |  | NA |  | 10.51 | mg/l |  | Actual | [5 empty] | NA | 2020-09-20 | 15:30 | MDT
CFR-18-092020-S | [5 empty] | TN | Total nitrogen, mixed forms | as N | Unfiltered |  | 0.19 | mg/l |  | Actual | 0.03 | 0.04 | mg/l | ENERGY-HLN |  | 4500-N-C | 2020-09-29 | 12:17 | MDT | 53484 | H20090773-006 | [8 empty] | 1 | Collection Date: 9/20/2020 3:30:00 PM Project Name: Clark Fork River.
CFR-25-092120-S | [5 empty] | 7664-41-7 | Ammonia | as N | Field Filt |  | 0.02 | mg/l | B | Actual | 0.006 | 0.01 | mg/l | ENERGY-HLN |  | 350.1 | 2020-10-05 | 13:42 | MDT | R158843 | H20090773-001 | [8 empty] | 1 | Collection Date: 9/21/2020 3:00:00 PM Project Name: Clark Fork River. Field blank contamination, results <0.2 mg/l are B flagged.
CFR-18-092020-S | [5 empty] | NN | Nitrate + Nitrite | as N | Field Filt |  | 0.038 | mg/l |  | Actual | 0.002 | 0.002 | mg/l | ENERGY-HLN |  | 353.2 | 2020-10-06 | 15:09 | MDT | R158880 | H20090773-006 | [8 empty] | 1 | Collection Date: 9/20/2020 3:30:00 PM Project Name: Clark Fork River.
CFR-12-082420-S | [5 empty] | 14265-44-2 | Orthophosphate | as P | Field Filt |  | 0.010 | mg/l |  | Actual | 0.001 | 0.001 | mg/l | ENERGY-HLN |  | 365.1 | 2020-08-28 | 18:01 | MDT | R157585 | H20080779-005 | [8 empty] | 1 | Collection Date: 8/24/2020 3:00:00 PM Project Name: Clark Fork River.
CFR-18-092020-S | [5 empty] | TP | Total Phosphorus, mixed forms | as P | Unfiltered |  | 0.011 | mg/l |  | Actual | 0.002 | 0.002 | mg/l | ENERGY-HLN |  | 365.1 | 2020-10-06 | 14:48 | MDT | 53583 | H20090773-006 | [8 empty] | 1 | Collection Date: 9/20/2020 3:30:00 PM Project Name: Clark Fork River.
CFR-2.5-071520-FM | [5 empty] | SC | Specific conductance |  | NA |  | 743 | uS/cm |  | Actual | [5 empty] | NA | 2020-07-15 | 12:00 | MDT
CFR-2.5-071520-FM | [5 empty] | TEMP-W | Temperature, water |  | NA |  | 14.7 | deg C |  | Actual | [5 empty] | NA | 2020-07-15 | 12:00 | MDT
CFR-2.5-071520-FM | [5 empty] | TURB | Turbidity |  | NA |  | 2.47 | NTU |  | Actual | [5 empty] | NA | 2020-07-15 | 12:00 | MDT
CFR-2.5-071520-FM | [5 empty] | PH | pH |  | NA |  | 8.51 | None |  | Actual | [5 empty] | NA | 2020-07-15 | 12:00 | MDT
CFR-2.5-071520-FM | [5 empty] | DO | Dissolved oxygen (DO) |  | NA |  | 11.1 | mg/l |  | Actual | [5 empty] | NA | 2020-07-15 | 12:00 | MDT
CFR-2.5-071520-S | [5 empty] | TN | Total nitrogen, mixed forms | as N | Unfiltered |  | 0.25 | mg/l |  | Actual | 0.03 | 0.04 | mg/l | ENERGY-HLN |  | 4500-N-C | 2020-07-22 | 15:07 | MDT | 52235 | H20070474-004 | [8 empty] | 1 | Collection Date: 7/15/2020 12:00:00 PM Project Name: Clark Fork.
CFR-2.5-071520-S | [5 empty] | 7664-41-7 | Ammonia | as N | Field Filt | Not Detected |  |  |  | Actual | 0.006 | 0.01 | mg/l | ENERGY-HLN |  | 350.1 | 2020-07-29 | 12:03 | MDT | R156619 | H20070474-004 | [8 empty] | 1 | Collection Date: 7/15/2020 12:00:00 PM Project Name: Clark Fork.
CFR-2.5-071520-S | [5 empty] | NN | Nitrate + Nitrite | as N | Field Filt |  | 0.004 | mg/l |  | Actual | 0.002 | 0.002 | mg/l | ENERGY-HLN |  | 353.2 | 2020-07-22 | 13:03 | MDT | R156364 | H20070474-004 | [8 empty] | 1 | Collection Date: 7/15/2020 12:00:00 PM Project Name: Clark Fork.
CFR-15.5-082420-S | [5 empty] | 14265-44-2 | Orthophosphate | as P | Field Filt |  | 0.004 | mg/l |  | Actual | 0.001 | 0.001 | mg/l | ENERGY-HLN |  | 365.1 | 2020-08-28 | 18:02 | MDT | R157585 | H20080779-006 | [8 empty] | 1 | Collection Date: 8/24/2020 4:00:00 PM Project Name: Clark Fork River.
CFR-2.5-071520-S | [5 empty] | TP | Total Phosphorus, mixed forms | as P | Unfiltered |  | 0.046 | mg/l |  | Actual | 0.002 | 0.002 | mg/l | ENERGY-HLN |  | 365.1 | 2020-07-22 | 16:16 | MDT | 52277 | H20070474-004 | [8 empty] | 1 | Collection Date: 7/15/2020 12:00:00 PM Project Name: Clark Fork.
CFR-2.5-073020-FM | [5 empty] | SC | Specific conductance |  | NA |  | 713 | uS/cm |  | Actual | [5 empty] | NA | 2020-07-30 | 15:45 | MDT
CFR-2.5-073020-FM | [5 empty] | TEMP-W | Temperature, water |  | NA |  | 21.1 | deg C |  | Actual | [5 empty] | NA | 2020-07-30 | 15:45 | MDT
CFR-2.5-073020-FM | [5 empty] | TURB | Turbidity |  | NA |  | 2.06 | NTU |  | Actual | [5 empty] | NA | 2020-07-30 | 15:45 | MDT
CFR-2.5-073020-FM | [5 empty] | PH | pH |  | NA |  | 8.7 | None |  | Actual | [5 empty] | NA | 2020-07-30 | 15:45 | MDT
CFR-2.5-073020-FM | [5 empty] | DO | Dissolved oxygen (DO) |  | NA |  | 8.69 | mg/l |  | Actual | [5 empty] | NA | 2020-07-30 | 15:45 | MDT
CFR-2.5-073020-QC-FD | [5 empty] | TN | Total nitrogen, mixed forms | as N | Unfiltered |  | 0.31 | mg/l |  | Actual | 0.03 | 0.04 | mg/l | ENERGY-HLN |  | 4500-N-C | 2020-08-21 | 15:19 | MDT | 52823 | H20080039-001 | [8 empty] | 1 | Collection Date: 7/30/2020 3:55:00 PM Project Name: Clark Fork River. Duplicate to CFR-2.5-073020-S.
CFR-25-092120-QC-FB | [5 empty] | 7664-41-7 | Ammonia | as N | Field Filt |  | 0.02 | mg/l |  | Actual | 0.006 | 0.01 | mg/l | ENERGY-HLN |  | 350.1 | 2020-10-05 | 14:07 | MDT | R158843 | H20090773-002 | [8 empty] | 1 | Collection Date: 9/21/2020 3:15:00 PM Project Name: Clark Fork River. Field Blank. Ammonia was confirmed by duplicate analysis.
CFR-2.5-073020-QC-FD | [5 empty] | NN | Nitrate + Nitrite | as N | Field Filt |  | 0.026 | mg/l |  | Actual | 0.002 | 0.002 | mg/l | ENERGY-HLN |  | 353.2 | 2020-08-06 | 14:01 | MDT | R156880 | H20080039-001 | [8 empty] | 1 | Collection Date: 7/30/2020 3:55:00 PM Project Name: Clark Fork River. Duplicate to CFR-2.5-073020-S.
CFR-18-082520-S | [5 empty] | 14265-44-2 | Orthophosphate | as P | Field Filt | Not Detected |  |  |  | Actual | 0.001 | 0.001 | mg/l | ENERGY-HLN |  | 365.1 | 2020-08-28 | 18:03 | MDT | R157585 | H20080779-007 | [8 empty] | 1 | Collection Date: 8/25/2020 9:00:00 AM Project Name: Clark Fork River.
CFR-2.5-073020-QC-FD | [5 empty] | TP | Total Phosphorus, mixed forms | as P | Unfiltered |  | 0.064 | mg/l |  | Actual | 0.002 | 0.002 | mg/l | ENERGY-HLN |  | 365.1 | 2020-08-12 | 11:22 | MDT | 52617 | H20080039-001 | [8 empty] | 1 | Collection Date: 7/30/2020 3:55:00 PM Project Name: Clark Fork River. Duplicate to CFR-2.5-073020-S.
CFR-2.5-073020-S | [5 empty] | TN | Total nitrogen, mixed forms | as N | Unfiltered |  | 0.30 | mg/l |  | Actual | 0.03 | 0.04 | mg/l | ENERGY-HLN |  | 4500-N-C | 2020-08-07 | 14:29 | MDT | 52505 | H20080039-002 | [8 empty] | 1 | Collection Date: 7/30/2020 3:45:00 PM Project Name: Clark Fork River.
CFR-12-092120-S | [5 empty] | 7664-41-7 | Ammonia | as N | Field Filt |  | 0.02 | mg/l | B | Actual | 0.006 | 0.01 | mg/l | ENERGY-HLN |  | 350.1 | 2020-10-05 | 13:52 | MDT | R158843 | H20090773-008 | [8 empty] | 1 | Collection Date: 9/21/2020 9:00:00 AM Project Name: Clark Fork River. Field blank contamination, results <0.2 mg/l are B flagged.
CFR-2.5-073020-S | [5 empty] | NN | Nitrate + Nitrite | as N | Field Filt |  | 0.028 | mg/l |  | Actual | 0.002 | 0.002 | mg/l | ENERGY-HLN |  | 353.2 | 2020-08-06 | 14:02 | MDT | R156880 | H20080039-002 | [8 empty] | 1 | Collection Date: 7/30/2020 3:45:00 PM Project Name: Clark Fork River.
CFR-22-082520-S | [5 empty] | 14265-44-2 | Orthophosphate | as P | Field Filt |  | 0.004 | mg/l |  | Actual | 0.001 | 0.001 | mg/l | ENERGY-HLN |  | 365.1 | 2020-08-28 | 18:04 | MDT | R157585 | H20080779-008 | [8 empty] | 1 | Collection Date: 8/25/2020 10:00:00 AM Project Name: Clark Fork River.
CFR-2.5-073020-S | [5 empty] | TP | Total Phosphorus, mixed forms | as P | Unfiltered |  | 0.061 | mg/l |  | Actual | 0.002 | 0.002 | mg/l | ENERGY-HLN |  | 365.1 | 2020-08-12 | 11:23 | MDT | 52617 | H20080039-002 | [8 empty] | 1 | Collection Date: 7/30/2020 3:45:00 PM Project Name: Clark Fork River.
CFR-2.5-081120-FM | [5 empty] | SC | Specific conductance |  | NA |  | 984 | uS/cm |  | Actual | [5 empty] | NA | 2020-08-11 | 9:45 | MDT
CFR-2.5-081120-FM | [5 empty] | TEMP-W | Temperature, water |  | NA |  | 14.6 | deg C |  | Actual | [5 empty] | NA | 2020-08-11 | 9:45 | MDT
CFR-2.5-081120-FM | [5 empty] | TURB | Turbidity |  | NA |  | 2.56 | NTU |  | Actual | [5 empty] | NA | 2020-08-11 | 9:45 | MDT
CFR-2.5-081120-FM | [5 empty] | PH | pH |  | NA |  | 8.08 | None |  | Actual | [5 empty] | NA | 2020-08-11 | 9:45 | MDT
CFR-2.5-081120-FM | [5 empty] | DO | Dissolved oxygen (DO) |  | NA |  | 9.64 | mg/l |  | Actual | [5 empty] | NA | 2020-08-11 | 9:45 | MDT
CFR-2.5-081120-S | [5 empty] | TN | Total nitrogen, mixed forms | as N | Unfiltered |  | 0.52 | mg/l |  | Actual | 0.03 | 0.04 | mg/l | ENERGY-HLN |  | 4500-N-C | 2020-08-18 | 14:28 | MDT | 52747 | H20080362-003 | [8 empty] | 1 | Collection Date: 8/11/2020 9:45:00 AM Project Name: Clark Fork River.
CFR-2.5-081120-S | [5 empty] | 7664-41-7 | Ammonia | as N | Field Filt | Not Detected |  |  |  | Actual | 0.006 | 0.01 | mg/l | ENERGY-HLN |  | 350.1 | 2020-08-19 | 13:12 | MDT | R157247 | H20080362-003 | [8 empty] | 1 | Collection Date: 8/11/2020 9:45:00 AM Project Name: Clark Fork River.
CFR-2.5-081120-S | [5 empty] | NN | Nitrate + Nitrite | as N | Field Filt |  | 0.291 | mg/l |  | Actual | 0.002 | 0.002 | mg/l | ENERGY-HLN |  | 353.2 | 2020-08-17 | 16:22 | MDT | R157163 | H20080362-003 | [8 empty] | 1 | Collection Date: 8/11/2020 9:45:00 AM Project Name: Clark Fork River.
CFR-25-082520-S | [5 empty] | 14265-44-2 | Orthophosphate | as P | Field Filt |  | 0.003 | mg/l |  | Actual | 0.001 | 0.001 | mg/l | ENERGY-HLN |  | 365.1 | 2020-08-28 | 18:05 | MDT | R157585 | H20080779-009 | [8 empty] | 1 | Collection Date: 8/25/2020 11:30:00 AM Project Name: Clark Fork River.
CFR-2.5-081120-S | [5 empty] | TP | Total Phosphorus, mixed forms | as P | Unfiltered |  | 0.072 | mg/l |  | Actual | 0.002 | 0.002 | mg/l | ENERGY-HLN |  | 365.1 | 2020-08-18 | 11:56 | MDT | 52702 | H20080362-003 | [8 empty] | 1 | Collection Date: 8/11/2020 9:45:00 AM Project Name: Clark Fork River.
CFR-2.5-082420-FM | [5 empty] | SC | Specific conductance |  | NA |  | 868 | uS/cm |  | Actual | [5 empty] | NA | 2020-08-24 | 12:20 | MDT
CFR-2.5-082420-FM | [5 empty] | TEMP-W | Temperature, water |  | NA |  | 16.4 | deg C |  | Actual | [5 empty] | NA | 2020-08-24 | 12:20 | MDT
CFR-2.5-082420-FM | [5 empty] | TURB | Turbidity |  | NA |  | 4.58 | NTU |  | Actual | [5 empty] | NA | 2020-08-24 | 12:20 | MDT
CFR-2.5-082420-FM | [5 empty] | PH | pH |  | NA |  | 8.24 | None |  | Actual | [5 empty] | NA | 2020-08-24 | 12:20 | MDT
CFR-2.5-082420-FM | [5 empty] | DO | Dissolved oxygen (DO) |  | NA |  | 9.99 | mg/l |  | Actual | [5 empty] | NA | 2020-08-24 | 12:20 | MDT
CFR-2.5-082420-S | [5 empty] | TN | Total nitrogen, mixed forms | as N | Unfiltered |  | 0.45 | mg/l |  | Actual | 0.03 | 0.04 | mg/l | ENERGY-HLN |  | 4500-N-C | 2020-09-04 | 15:43 | MDT | 53077 | H20080779-001 | [8 empty] | 1 | Collection Date: 8/24/2020 12:30:00 PM Project Name: Clark Fork River.
CFR-2.5-082420-S | [5 empty] | 7664-41-7 | Ammonia | as N | Field Filt | Not Detected |  |  |  | Actual | 0.006 | 0.01 | mg/l | ENERGY-HLN |  | 350.1 | 2020-09-03 | 12:30 | MDT | R157748 | H20080779-001 | [8 empty] | 1 | Collection Date: 8/24/2020 12:30:00 PM Project Name: Clark Fork River.
CFR-2.5-082420-S | [5 empty] | NN | Nitrate + Nitrite | as N | Field Filt |  | 0.256 | mg/l |  | Actual | 0.002 | 0.002 | mg/l | ENERGY-HLN |  | 353.2 | 2020-08-31 | 11:22 | MDT | R157620 | H20080779-001 | [8 empty] | 1 | Collection Date: 8/24/2020 12:30:00 PM Project Name: Clark Fork River.
CFR-25-082520-QC-FD | [5 empty] | 14265-44-2 | Orthophosphate | as P | Field Filt |  | 0.005 | mg/l |  | Actual | 0.001 | 0.001 | mg/l | ENERGY-HLN |  | 365.1 | 2020-08-28 | 18:06 | MDT | R157585 | H20080779-010 | [8 empty] | 1 | Collection Date: 8/25/2020 11:45:00 AM Project Name: Clark Fork River. Duplicate to CFR-25-082520-S.
CFR-2.5-082420-S | [5 empty] | TP | Total Phosphorus, mixed forms | as P | Unfiltered |  | 0.089 | mg/l |  | Actual | 0.002 | 0.002 | mg/l | ENERGY-HLN |  | 365.1 | 2020-09-04 | 15:51 | MDT | 53086 | H20080779-001 | [8 empty] | 1 | Collection Date: 8/24/2020 12:30:00 PM Project Name: Clark Fork River.
CFR-2.5-090620-FM | [5 empty] | SC | Specific conductance |  | NA |  | 691 | uS/cm |  | Actual | [5 empty] | NA | 2020-09-06 | 14:15 | MDT
CFR-2.5-090620-FM | [5 empty] | TEMP-W | Temperature, water |  | NA |  | 18 | deg C |  | Actual | [5 empty] | NA | 2020-09-06 | 14:15 | MDT
CFR-2.5-090620-FM | [5 empty] | TURB | Turbidity |  | NA |  | 3.1 | NTU |  | Actual | [5 empty] | NA | 2020-09-06 | 14:15 | MDT
CFR-2.5-090620-FM | [5 empty] | PH | pH |  | NA |  | 8.51 | None |  | Actual | [5 empty] | NA | 2020-09-06 | 14:15 | MDT
CFR-2.5-090620-FM | [5 empty] | DO | Dissolved oxygen (DO) |  | NA |  | 9.9 | mg/l |  | Actual | [5 empty] | NA | 2020-09-06 | 14:15 | MDT
CFR-2.5-090620-QC-FB | [5 empty] | TN | Total nitrogen, mixed forms | as N | Unfiltered | Not Detected |  |  |  | Actual | 0.03 | 0.04 | mg/l | ENERGY-HLN |  | 4500-N-C | 2020-09-15 | 12:17 | MDT | 53231 | H20090309-002 | [8 empty] | 1 | Collection Date: 9/6/2020 2:30:00 PM Project Name: Clark Fork River. Field Blank.
CFR-09-090620-S | [5 empty] | 7664-41-7 | Ammonia | as N | Field Filt |  | 0.02 | mg/l | B | Actual | 0.006 | 0.01 | mg/l | ENERGY-HLN |  | 350.1 | 2020-09-17 | 15:18 | MDT | R158192 | H20090309-005 | [8 empty] | 1 | Collection Date: 9/6/2020 1:00:00 PM Project Name: Clark Fork River. Field blank contamination, results <0.2 mg/l are B flagged.
CFR-2.5-090620-QC-FB | [5 empty] | NN | Nitrate + Nitrite | as N | Field Filt | Not Detected |  |  |  | Actual | 0.002 | 0.002 | mg/l | ENERGY-HLN |  | 353.2 | 2020-09-16 | 11:32 | MDT | R158105 | H20090309-002 | [8 empty] | 1 | Collection Date: 9/6/2020 2:30:00 PM Project Name: Clark Fork River. Field Blank.
FHR-26-082520-S | [5 empty] | 14265-44-2 | Orthophosphate | as P | Field Filt |  | 0.003 | mg/l |  | Actual | 0.001 | 0.001 | mg/l | ENERGY-HLN |  | 365.1 | 2020-08-28 | 18:09 | MDT | R157585 | H20080779-011 | [8 empty] | 1 | Collection Date: 8/25/2020 12:15:00 PM Project Name: Clark Fork River.
CFR-2.5-090620-QC-FB | [5 empty] | TP | Total Phosphorus, mixed forms | as P | Unfiltered | Not Detected |  |  |  | Actual | 0.002 | 0.002 | mg/l | ENERGY-HLN |  | 365.1 | 2020-09-14 | 14:47 | MDT | 53219 | H20090309-002 | [8 empty] | 1 | Collection Date: 9/6/2020 2:30:00 PM Project Name: Clark Fork River. Field Blank.
CFR-2.5-090620-S | [5 empty] | TN | Total nitrogen, mixed forms | as N | Unfiltered |  | 0.56 | mg/l |  | Actual | 0.03 | 0.04 | mg/l | ENERGY-HLN |  | 4500-N-C | 2020-09-15 | 12:13 | MDT | 53231 | H20090309-001 | [8 empty] | 1 | Collection Date: 9/6/2020 2:15:00 PM Project Name: Clark Fork River.
CFR-07-090620-S | [5 empty] | 7664-41-7 | Ammonia | as N | Field Filt |  | 0.02 | mg/l | B | Actual | 0.006 | 0.01 | mg/l | ENERGY-HLN |  | 350.1 | 2020-09-17 | 15:16 | MDT | R158192 | H20090309-003 | [8 empty] | 1 | Collection Date: 9/6/2020 1:30:00 PM Project Name: Clark Fork River. Field blank contamination, results <0.2 mg/l are B flagged.
CFR-2.5-090620-S | [5 empty] | NN | Nitrate + Nitrite | as N | Field Filt |  | 0.346 | mg/l |  | Actual | 0.002 | 0.002 | mg/l | ENERGY-HLN |  | 353.2 | 2020-09-16 | 11:29 | MDT | R158105 | H20090309-001 | [8 empty] | 1 | Collection Date: 9/6/2020 2:15:00 PM Project Name: Clark Fork River.
FHR-26-082520-QC-FB | [5 empty] | 14265-44-2 | Orthophosphate | as P | Field Filt | Not Detected |  |  |  | Actual | 0.001 | 0.001 | mg/l | ENERGY-HLN |  | 365.1 | 2020-08-28 | 18:12 | MDT | R157585 | H20080779-012 | [8 empty] | 1 | Collection Date: 8/25/2020 12:30:00 PM Project Name: Clark Fork River. Field Blank.
CFR-2.5-090620-S | [5 empty] | TP | Total Phosphorus, mixed forms | as P | Unfiltered |  | 0.061 | mg/l |  | Actual | 0.002 | 0.002 | mg/l | ENERGY-HLN |  | 365.1 | 2020-09-14 | 14:46 | MDT | 53219 | H20090309-001 | [8 empty] | 1 | Collection Date: 9/6/2020 2:15:00 PM Project Name: Clark Fork River.
CFR-2.5-092120-FM | [5 empty] | SC | Specific conductance |  | NA |  | 1002 | uS/cm |  | Actual | [5 empty] | NA | 2020-09-21 | 15:00 | MDT
CFR-2.5-092120-FM | [5 empty] | TEMP-W | Temperature, water |  | NA |  | 14.1 | deg C |  | Actual | [5 empty] | NA | 2020-09-21 | 15:00 | MDT
CFR-2.5-092120-FM | [5 empty] | TURB | Turbidity |  | NA |  | 1.49 | NTU |  | Actual | [5 empty] | NA | 2020-09-21 | 15:00 | MDT
CFR-2.5-092120-FM | [5 empty] | PH | pH |  | NA |  | 8.45 | None |  | Actual | [5 empty] | NA | 2020-09-21 | 15:00 | MDT
CFR-2.5-092120-FM | [5 empty] | DO | Dissolved oxygen (DO) |  | NA |  | 10.45 | mg/l |  | Actual | [5 empty] | NA | 2020-09-21 | 15:00 | MDT
CFR-22-071520-FM | [5 empty] | SC | Specific conductance |  | NA |  | 187.1 | uS/cm |  | Actual | [5 empty] | NA | 2020-07-15 | 16:30 | MDT
CFR-22-071520-FM | [5 empty] | TEMP-W | Temperature, water |  | NA |  | 18 | deg C |  | Actual | [5 empty] | NA | 2020-07-15 | 16:30 | MDT
CFR-22-071520-FM | [5 empty] | TURB | Turbidity |  | NA |  | 6.74 | NTU |  | Actual | [5 empty] | NA | 2020-07-15 | 16:30 | MDT
CFR-22-071520-FM | [5 empty] | PH | pH |  | NA |  | 8.21 | None |  | Actual | [5 empty] | NA | 2020-07-15 | 16:30 | MDT
CFR-22-071520-FM | [5 empty] | DO | Dissolved oxygen (DO) |  | NA |  | 9.8 | mg/l |  | Actual | [5 empty] | NA | 2020-07-15 | 16:30 | MDT
CFR-22-071520-S | [5 empty] | TN | Total nitrogen, mixed forms | as N | Unfiltered |  | 0.12 | mg/l |  | Actual | 0.03 | 0.04 | mg/l | ENERGY-HLN |  | 4500-N-C | 2020-07-22 | 15:19 | MDT | 52298 | H20070474-009 | [8 empty] | 1 | Collection Date: 7/15/2020 4:30:00 PM Project Name: Clark Fork.
CFR-22-071520-S | [5 empty] | 7664-41-7 | Ammonia | as N | Field Filt | Not Detected |  |  |  | Actual | 0.006 | 0.01 | mg/l | ENERGY-HLN |  | 350.1 | 2020-07-29 | 12:10 | MDT | R156619 | H20070474-009 | [8 empty] | 1 | Collection Date: 7/15/2020 4:30:00 PM Project Name: Clark Fork.
CFR-22-071520-S | [5 empty] | NN | Nitrate + Nitrite | as N | Field Filt |  | 0.005 | mg/l |  | Actual | 0.002 | 0.002 | mg/l | ENERGY-HLN |  | 353.2 | 2020-07-22 | 13:09 | MDT | R156364 | H20070474-009 | [8 empty] | 1 | Collection Date: 7/15/2020 4:30:00 PM Project Name: Clark Fork.
CFR-2.5-090620-S | [5 empty] | 14265-44-2 | Orthophosphate | as P | Field Filt |  | 0.050 | mg/l |  | Actual | 0.001 | 0.001 | mg/l | ENERGY-HLN |  | 365.1 | 2020-09-11 | 15:03 | MDT | R157981 | H20090309-001 | [8 empty] | 1 | Collection Date: 9/6/2020 2:15:00 PM Project Name: Clark Fork River.
CFR-22-071520-S | [5 empty] | TP | Total Phosphorus, mixed forms | as P | Unfiltered |  | 0.015 | mg/l |  | Actual | 0.002 | 0.002 | mg/l | ENERGY-HLN |  | 365.1 | 2020-07-27 | 14:49 | MDT | 52343 | H20070474-009 | [8 empty] | 1 | Collection Date: 7/15/2020 4:30:00 PM Project Name: Clark Fork.
CFR-22-072920-FM | [5 empty] | SC | Specific conductance |  | NA |  | 231.8 | uS/cm |  | Actual | [5 empty] | NA | 2020-07-29 | 19:00 | MDT
CFR-22-072920-FM | [5 empty] | TEMP-W | Temperature, water |  | NA |  | 20.5 | deg C |  | Actual | [5 empty] | NA | 2020-07-29 | 19:00 | MDT
CFR-22-072920-FM | [5 empty] | TURB | Turbidity |  | NA |  | 3.91 | NTU |  | Actual | [5 empty] | NA | 2020-07-29 | 19:00 | MDT
CFR-22-072920-FM | [5 empty] | PH | pH |  | NA |  | 8.29 | None |  | Actual | [5 empty] | NA | 2020-07-29 | 19:00 | MDT
CFR-22-072920-FM | [5 empty] | DO | Dissolved oxygen (DO) |  | NA |  | 8.85 | mg/l |  | Actual | [5 empty] | NA | 2020-07-29 | 19:00 | MDT
CFR-2.5-090620-QC-FB | [5 empty] | 14265-44-2 | Orthophosphate | as P | Field Filt | Not Detected |  |  |  | Actual | 0.001 | 0.001 | mg/l | ENERGY-HLN |  | 365.1 | 2020-09-11 | 17:04 | MDT | R157982 | H20090309-002 | [8 empty] | 1 | Collection Date: 9/6/2020 2:30:00 PM Project Name: Clark Fork River. Field Blank.
CFR-22-072920-S | [5 empty] | TP | Total Phosphorus, mixed forms | as P | Unfiltered |  | 0.013 | mg/l |  | Actual | 0.002 | 0.002 | mg/l | ENERGY-HLN |  | 365.1 | 2020-08-12 | 11:54 | MDT | 52617 | H20080039-010 | [8 empty] | 1 | Collection Date: 7/29/2020 7:00:00 PM Project Name: Clark Fork River.
CFR-22-072920-S | [5 empty] | TN | Total nitrogen, mixed forms | as N | Unfiltered |  | 0.13 | mg/l |  | Actual | 0.03 | 0.04 | mg/l | ENERGY-HLN |  | 4500-N-C | 2020-08-05 | 16:50 | MDT | 52528 | H20080039-010 | [8 empty] | 1 | Collection Date: 7/29/2020 7:00:00 PM Project Name: Clark Fork River.
CFR-07-090620-QC-FD | [5 empty] | 7664-41-7 | Ammonia | as N | Field Filt |  | 0.02 | mg/l | B | Actual | 0.006 | 0.01 | mg/l | ENERGY-HLN |  | 350.1 | 2020-09-17 | 15:17 | MDT | R158192 | H20090309-004 | [8 empty] | 1 | Collection Date: 9/6/2020 1:45:00 PM Project Name: Clark Fork River. Duplicate to CFR-07-090620-S. Field blank contamination, results <0.2 mg/l are B flagged.
CFR-22-072920-S | [5 empty] | NN | Nitrate + Nitrite | as N | Field Filt |  | 0.004 | mg/l |  | Actual | 0.002 | 0.002 | mg/l | ENERGY-HLN |  | 353.2 | 2020-08-06 | 14:17 | MDT | R156880 | H20080039-010 | [8 empty] | 1 | Collection Date: 7/29/2020 7:00:00 PM Project Name: Clark Fork River.
CFR-22-081120-FM | [5 empty] | SC | Specific conductance |  | NA |  | 256.7 | uS/cm |  | Actual | [5 empty] | NA | 2020-08-11 | 17:30 | MDT
CFR-22-081120-FM | [5 empty] | TEMP-W | Temperature, water |  | NA |  | 20.5 | deg C |  | Actual | [5 empty] | NA | 2020-08-11 | 17:30 | MDT
CFR-22-081120-FM | [5 empty] | TURB | Turbidity |  | NA |  | 1.55 | NTU |  | Actual | [5 empty] | NA | 2020-08-11 | 17:30 | MDT
CFR-22-081120-FM | [5 empty] | PH | pH |  | NA |  | 8.14 | None |  | Actual | [5 empty] | NA | 2020-08-11 | 17:30 | MDT
CFR-22-081120-FM | [5 empty] | DO | Dissolved oxygen (DO) |  | NA |  | 9.37 | mg/l |  | Actual | [5 empty] | NA | 2020-08-11 | 17:30 | MDT
CFR-22-081120-S | [5 empty] | TN | Total nitrogen, mixed forms | as N | Unfiltered |  | 0.18 | mg/l |  | Actual | 0.03 | 0.04 | mg/l | ENERGY-HLN |  | 4500-N-C | 2020-08-18 | 15:15 | MDT | 52762 | H20080362-011 | [8 empty] | 1 | Collection Date: 8/11/2020 5:30:00 PM Project Name: Clark Fork River.
CFR-22-081120-S | [5 empty] | 7664-41-7 | Ammonia | as N | Field Filt | Not Detected |  |  |  | Actual | 0.006 | 0.01 | mg/l | ENERGY-HLN |  | 350.1 | 2020-08-19 | 13:28 | MDT | R157247 | H20080362-011 | [8 empty] | 1 | Collection Date: 8/11/2020 5:30:00 PM Project Name: Clark Fork River.
CFR-22-081120-S | [5 empty] | NN | Nitrate + Nitrite | as N | Field Filt |  | 0.042 | mg/l |  | Actual | 0.002 | 0.002 | mg/l | ENERGY-HLN |  | 353.2 | 2020-08-17 | 16:37 | MDT | R157163 | H20080362-011 | [8 empty] | 1 | Collection Date: 8/11/2020 5:30:00 PM Project Name: Clark Fork River.
CFR-07-090620-S | [5 empty] | 14265-44-2 | Orthophosphate | as P | Field Filt |  | 0.012 | mg/l |  | Actual | 0.001 | 0.001 | mg/l | ENERGY-HLN |  | 365.1 | 2020-09-11 | 15:07 | MDT | R157981 | H20090309-003 | [8 empty] | 1 | Collection Date: 9/6/2020 1:30:00 PM Project Name: Clark Fork River.
CFR-22-081120-S | [5 empty] | TP | Total Phosphorus, mixed forms | as P | Unfiltered |  | 0.012 | mg/l |  | Actual | 0.002 | 0.002 | mg/l | ENERGY-HLN |  | 365.1 | 2020-08-18 | 12:07 | MDT | 52702 | H20080362-011 | [8 empty] | 1 | Collection Date: 8/11/2020 5:30:00 PM Project Name: Clark Fork River.
CFR-22-082520-FM | [5 empty] | SC | Specific conductance |  | NA |  | 276 | uS/cm |  | Actual | [5 empty] | NA | 2020-08-25 | 10:00 | MDT
CFR-22-082520-FM | [5 empty] | TEMP-W | Temperature, water |  | NA |  | 16.7 | deg C |  | Actual | [5 empty] | NA | 2020-08-25 | 10:00 | MDT
CFR-22-082520-FM | [5 empty] | TURB | Turbidity |  | NA |  | 2.44 | NTU |  | Actual | [5 empty] | NA | 2020-08-25 | 10:00 | MDT
CFR-22-082520-FM | [5 empty] | PH | pH |  | NA |  | 8.01 | None |  | Actual | [5 empty] | NA | 2020-08-25 | 10:00 | MDT
CFR-22-082520-FM | [5 empty] | DO | Dissolved oxygen (DO) |  | NA |  | 8.03 | mg/l |  | Actual | [5 empty] | NA | 2020-08-25 | 10:00 | MDT
CFR-22-082520-S | [5 empty] | TN | Total nitrogen, mixed forms | as N | Unfiltered |  | 0.16 | mg/l |  | Actual | 0.03 | 0.04 | mg/l | ENERGY-HLN |  | 4500-N-C | 2020-09-04 | 15:54 | MDT | 53077 | H20080779-008 | [8 empty] | 1 | Collection Date: 8/25/2020 10:00:00 AM Project Name: Clark Fork River.
CFR-22-082520-S | [5 empty] | 7664-41-7 | Ammonia | as N | Field Filt | Not Detected |  |  |  | Actual | 0.006 | 0.01 | mg/l | ENERGY-HLN |  | 350.1 | 2020-09-03 | 12:41 | MDT | R157748 | H20080779-008 | [8 empty] | 1 | Collection Date: 8/25/2020 10:00:00 AM Project Name: Clark Fork River.
CFR-22-082520-S | [5 empty] | NN | Nitrate + Nitrite | as N | Field Filt |  | 0.045 | mg/l |  | Actual | 0.002 | 0.002 | mg/l | ENERGY-HLN |  | 353.2 | 2020-08-31 | 11:35 | MDT | R157620 | H20080779-008 | [8 empty] | 1 | Collection Date: 8/25/2020 10:00:00 AM Project Name: Clark Fork River.
CFR-07-090620-QC-FD | [5 empty] | 14265-44-2 | Orthophosphate | as P | Field Filt |  | 0.011 | mg/l |  | Actual | 0.001 | 0.001 | mg/l | ENERGY-HLN |  | 365.1 | 2020-09-11 | 15:08 | MDT | R157981 | H20090309-004 | [8 empty] | 1 | Collection Date: 9/6/2020 1:45:00 PM Project Name: Clark Fork River. Duplicate to CFR-07-090620-S.
CFR-22-082520-S | [5 empty] | TP | Total Phosphorus, mixed forms | as P | Unfiltered |  | 0.012 | mg/l |  | Actual | 0.002 | 0.002 | mg/l | ENERGY-HLN |  | 365.1 | 2020-09-04 | 16:02 | MDT | 53086 | H20080779-008 | [8 empty] | 1 | Collection Date: 8/25/2020 10:00:00 AM Project Name: Clark Fork River.
CFR-22-090920-FM | [5 empty] | SC | Specific conductance |  | NA |  | 286 | uS/cm |  | Actual | [5 empty] | NA | 2020-09-09 | 17:25 | MDT
CFR-22-090920-FM | [5 empty] | TEMP-W | Temperature, water |  | NA |  | 15.3 | deg C |  | Actual | [5 empty] | NA | 2020-09-06 | 17:25 | MDT
CFR-22-090920-FM | [5 empty] | TURB | Turbidity |  | NA |  | 1.93 | NTU |  | Actual | [5 empty] | NA | 2020-09-06 | 17:25 | MDT
CFR-22-090920-FM | [5 empty] | PH | pH |  | NA |  | 8.21 | None |  | Actual | [5 empty] | NA | 2020-09-06 | 17:25 | MDT
CFR-22-090920-FM | [5 empty] | DO | Dissolved oxygen (DO) |  | NA |  | 11.45 | mg/l |  | Actual | [5 empty] | NA | 2020-09-06 | 17:25 | MDT
CFR-22-090920-S | [5 empty] | TN | Total nitrogen, mixed forms | as N | Unfiltered |  | 0.14 | mg/l |  | Actual | 0.03 | 0.04 | mg/l | ENERGY-HLN |  | 4500-N-C | 2020-09-15 | 12:32 | MDT | 53249 | H20090309-010 | [8 empty] | 1 | Collection Date: 9/9/2020 5:25:00 PM Project Name: Clark Fork River.
CFR-15.5-090620-S | [5 empty] | 7664-41-7 | Ammonia | as N | Field Filt |  | 0.02 | mg/l | B | Actual | 0.006 | 0.01 | mg/l | ENERGY-HLN |  | 350.1 | 2020-09-17 | 15:22 | MDT | R158192 | H20090309-008 | [8 empty] | 1 | Collection Date: 9/6/2020 10:15:00 AM Project Name: Clark Fork River. Field blank contamination, results <0.2 mg/l are B flagged.
CFR-22-090920-S | [5 empty] | NN | Nitrate + Nitrite | as N | Field Filt |  | 0.026 | mg/l |  | Actual | 0.002 | 0.002 | mg/l | ENERGY-HLN |  | 353.2 | 2020-09-16 | 11:42 | MDT | R158105 | H20090309-010 | [8 empty] | 1 | Collection Date: 9/9/2020 5:25:00 PM Project Name: Clark Fork River.
CFR-09-090620-S | [5 empty] | 14265-44-2 | Orthophosphate | as P | Field Filt |  | 0.008 | mg/l |  | Actual | 0.001 | 0.001 | mg/l | ENERGY-HLN |  | 365.1 | 2020-09-11 | 15:09 | MDT | R157981 | H20090309-005 | [8 empty] | 1 | Collection Date: 9/6/2020 1:00:00 PM Project Name: Clark Fork River.
CFR-22-090920-S | [5 empty] | TP | Total Phosphorus, mixed forms | as P | Unfiltered |  | 0.009 | mg/l |  | Actual | 0.002 | 0.002 | mg/l | ENERGY-HLN |  | 365.1 | 2020-09-14 | 15:09 | MDT | 53219 | H20090309-010 | [8 empty] | 1 | Collection Date: 9/9/2020 5:25:00 PM Project Name: Clark Fork River.
CFR-22-092020-FM | [5 empty] | SC | Specific conductance |  | NA |  | 295.6 | uS/cm |  | Actual | [5 empty] | NA | 2020-09-20 | 14:30 | MDT
CFR-22-092020-FM | [5 empty] | TEMP-W | Temperature, water |  | NA |  | 14.1 | deg C |  | Actual | [5 empty] | NA | 2020-09-20 | 14:30 | MDT
CFR-22-092020-FM | [5 empty] | TURB | Turbidity |  | NA |  | 3.72 | NTU |  | Actual | [5 empty] | NA | 2020-09-20 | 14:30 | MDT
CFR-22-092020-FM | [5 empty] | PH | pH |  | NA |  | 8.06 | None |  | Actual | [5 empty] | NA | 2020-09-20 | 14:30 | MDT
CFR-22-092020-FM | [5 empty] | DO | Dissolved oxygen (DO) |  | NA |  | 10.48 | mg/l |  | Actual | [5 empty] | NA | 2020-09-20 | 14:30 | MDT
CFR-22-092020-S | [5 empty] | TN | Total nitrogen, mixed forms | as N | Unfiltered |  | 0.23 | mg/l |  | Actual | 0.03 | 0.04 | mg/l | ENERGY-HLN |  | 4500-N-C | 2020-09-29 | 12:15 | MDT | 53484 | H20090773-005 | [8 empty] | 1 | Collection Date: 9/20/2020 2:30:00 PM Project Name: Clark Fork River.
CFR-12-090620-S | [5 empty] | 7664-41-7 | Ammonia | as N | Field Filt |  | 0.02 | mg/l | B | Actual | 0.006 | 0.01 | mg/l | ENERGY-HLN |  | 350.1 | 2020-09-17 | 15:20 | MDT | R158192 | H20090309-007 | [8 empty] | 1 | Collection Date: 9/6/2020 10:45:00 AM Project Name: Clark Fork River. Field blank contamination, results <0.2 mg/l are B flagged.
CFR-22-092020-S | [5 empty] | NN | Nitrate + Nitrite | as N | Field Filt |  | 0.071 | mg/l |  | Actual | 0.002 | 0.002 | mg/l | ENERGY-HLN |  | 353.2 | 2020-10-06 | 15:07 | MDT | R158880 | H20090773-005 | [8 empty] | 1 | Collection Date: 9/20/2020 2:30:00 PM Project Name: Clark Fork River.
CFR-10-090620-S | [5 empty] | 14265-44-2 | Orthophosphate | as P | Field Filt |  | 0.009 | mg/l |  | Actual | 0.001 | 0.001 | mg/l | ENERGY-HLN |  | 365.1 | 2020-09-11 | 15:10 | MDT | R157981 | H20090309-006 | [8 empty] | 1 | Collection Date: 9/6/2020 12:00:00 PM Project Name: Clark Fork River.
CFR-22-092020-S | [5 empty] | TP | Total Phosphorus, mixed forms | as P | Unfiltered |  | 0.011 | mg/l |  | Actual | 0.002 | 0.002 | mg/l | ENERGY-HLN |  | 365.1 | 2020-10-06 | 14:47 | MDT | 53583 | H20090773-005 | [8 empty] | 1 | Collection Date: 9/20/2020 2:30:00 PM Project Name: Clark Fork River.
CFR-25-071520-FM | [5 empty] | SC | Specific conductance |  | NA |  | 182.6 | uS/cm |  | Actual | [5 empty] | NA | 2020-07-15 | 18:15 | MDT
CFR-25-071520-FM | [5 empty] | TEMP-W | Temperature, water |  | NA |  | 18.3 | deg C |  | Actual | [5 empty] | NA | 2020-07-15 | 18:15 | MDT
CFR-25-071520-FM | [5 empty] | TURB | Turbidity |  | NA |  | 5.05 | NTU |  | Actual | [5 empty] | NA | 2020-07-15 | 18:15 | MDT
CFR-25-071520-FM | [5 empty] | PH | pH |  | NA |  | 8.12 | None |  | Actual | [5 empty] | NA | 2020-07-15 | 18:15 | MDT
CFR-25-071520-FM | [5 empty] | DO | Dissolved oxygen (DO) |  | NA |  | 9.06 | mg/l |  | Actual | [5 empty] | NA | 2020-07-15 | 18:15 | MDT
CFR-25-071520-S | [5 empty] | TN | Total nitrogen, mixed forms | as N | Unfiltered |  | 0.09 | mg/l |  | Actual | 0.03 | 0.04 | mg/l | ENERGY-HLN |  | 4500-N-C | 2020-07-22 | 15:06 | MDT | 52235 | H20070474-003 | [8 empty] | 1 | Collection Date: 7/15/2020 6:15:00 PM Project Name: Clark Fork.
CFR-25-071520-S | [5 empty] | 7664-41-7 | Ammonia | as N | Field Filt | Not Detected |  |  |  | Actual | 0.006 | 0.01 | mg/l | ENERGY-HLN |  | 350.1 | 2020-07-29 | 12:01 | MDT | R156619 | H20070474-003 | [8 empty] | 1 | Collection Date: 7/15/2020 6:15:00 PM Project Name: Clark Fork.
CFR-25-071520-S | [5 empty] | NN | Nitrate + Nitrite | as N | Field Filt |  | 0.005 | mg/l |  | Actual | 0.002 | 0.002 | mg/l | ENERGY-HLN |  | 353.2 | 2020-07-22 | 12:59 | MDT | R156364 | H20070474-003 | [8 empty] | 1 | Collection Date: 7/15/2020 6:15:00 PM Project Name: Clark Fork.
CFR-12-090620-S | [5 empty] | 14265-44-2 | Orthophosphate | as P | Field Filt |  | 0.009 | mg/l |  | Actual | 0.001 | 0.001 | mg/l | ENERGY-HLN |  | 365.1 | 2020-09-11 | 15:11 | MDT | R157981 | H20090309-007 | [8 empty] | 1 | Collection Date: 9/6/2020 10:45:00 AM Project Name: Clark Fork River.
CFR-25-071520-S | [5 empty] | TP | Total Phosphorus, mixed forms | as P | Unfiltered |  | 0.009 | mg/l |  | Actual | 0.002 | 0.002 | mg/l | ENERGY-HLN |  | 365.1 | 2020-07-22 | 16:15 | MDT | 52277 | H20070474-003 | [8 empty] | 1 | Collection Date: 7/15/2020 6:15:00 PM Project Name: Clark Fork.
CFR-25-072920-FM | [5 empty] | SC | Specific conductance |  | NA |  | 217.5 | uS/cm |  | Actual | [5 empty] | NA | 2020-07-29 | 20:30 | MDT
CFR-25-072920-FM | [5 empty] | TEMP-W | Temperature, water |  | NA |  | 20.1 | deg C |  | Actual | [5 empty] | NA | 2020-07-29 | 20:30 | MDT
CFR-25-072920-FM | [5 empty] | TURB | Turbidity |  | NA |  | 1.7 | NTU |  | Actual | [5 empty] | NA | 2020-07-29 | 20:30 | MDT
CFR-25-072920-FM | [5 empty] | PH | pH |  | NA |  | 8.03 | None |  | Actual | [5 empty] | NA | 2020-07-29 | 20:30 | MDT
CFR-25-072920-FM | [5 empty] | DO | Dissolved oxygen (DO) |  | NA |  | 20.1 | mg/l |  | Actual | [5 empty] | NA | 2020-07-29 | 20:30 | MDT
CFR-25-072920-S | [5 empty] | TN | Total nitrogen, mixed forms | as N | Unfiltered |  | 0.11 | mg/l |  | Actual | 0.03 | 0.04 | mg/l | ENERGY-HLN |  | 4500-N-C | 2020-08-05 | 16:51 | MDT | 52528 | H20080039-011 | [8 empty] | 1 | Collection Date: 7/29/2020 8:30:00 PM Project Name: Clark Fork River.
CFR-25-072920-S | [5 empty] | 7664-41-7 | Ammonia | as N | Field Filt | Not Detected |  |  |  | Actual | 0.006 | 0.01 | mg/l | ENERGY-HLN |  | 350.1 | 2020-08-11 | 9:47 | MDT | R156988 | H20080039-011 | [8 empty] | 1 | Collection Date: 7/29/2020 8:30:00 PM Project Name: Clark Fork River.
CFR-25-072920-S | [5 empty] | NN | Nitrate + Nitrite | as N | Field Filt |  | 0.006 | mg/l |  | Actual | 0.002 | 0.002 | mg/l | ENERGY-HLN |  | 353.2 | 2020-08-06 | 14:19 | MDT | R156880 | H20080039-011 | [8 empty] | 1 | Collection Date: 7/29/2020 8:30:00 PM Project Name: Clark Fork River.
CFR-15.5-090620-S | [5 empty] | 14265-44-2 | Orthophosphate | as P | Field Filt |  | 0.006 | mg/l |  | Actual | 0.001 | 0.001 | mg/l | ENERGY-HLN |  | 365.1 | 2020-09-11 | 15:12 | MDT | R157981 | H20090309-008 | [8 empty] | 1 | Collection Date: 9/6/2020 10:15:00 AM Project Name: Clark Fork River.
CFR-25-072920-S | [5 empty] | TP | Total Phosphorus, mixed forms | as P | Unfiltered | Not Detected |  |  | J | Actual | 0.002 | 0.002 | mg/l | ENERGY-HLN |  | 365.1 | 2020-08-12 | 11:55 | MDT | 52617 | H20080039-011 | [8 empty] | 1 | Collection Date: 7/29/2020 8:30:00 PM Project Name: Clark Fork River. TP < Orthophosphate, applied J flag.
CFR-25-081120-FM | [5 empty] | SC | Specific conductance |  | NA |  | 236.3 | uS/cm |  | Actual | [5 empty] | NA | 2020-08-11 | 19:00 | MDT
CFR-25-081120-FM | [5 empty] | TEMP-W | Temperature, water |  | NA |  | 19.6 | deg C |  | Actual | [5 empty] | NA | 2020-08-11 | 19:00 | MDT
CFR-25-081120-FM | [5 empty] | TURB | Turbidity |  | NA |  | 1.35 | NTU |  | Actual | [5 empty] | NA | 2020-08-11 | 19:00 | MDT
CFR-25-081120-FM | [5 empty] | PH | pH |  | NA |  | 8.26 | None |  | Actual | [5 empty] | NA | 2020-08-11 | 19:00 | MDT
CFR-25-081120-FM | [5 empty] | DO | Dissolved oxygen (DO) |  | NA |  | 8.67 | mg/l |  | Actual | [5 empty] | NA | 2020-08-11 | 19:00 | MDT
CFR-25-081120-S | [5 empty] | TN | Total nitrogen, mixed forms | as N | Unfiltered |  | 0.13 | mg/l |  | Actual | 0.03 | 0.04 | mg/l | ENERGY-HLN |  | 4500-N-C | 2020-08-18 | 15:17 | MDT | 52762 | H20080362-012 | [8 empty] | 1 | Collection Date: 8/11/2020 7:00:00 PM Project Name: Clark Fork River.
CFR-25-081120-S | [5 empty] | 7664-41-7 | Ammonia | as N | Field Filt | Not Detected |  |  |  | Actual | 0.006 | 0.01 | mg/l | ENERGY-HLN |  | 350.1 | 2020-08-19 | 13:31 | MDT | R157247 | H20080362-012 | [8 empty] | 1 | Collection Date: 8/11/2020 7:00:00 PM Project Name: Clark Fork River.
CFR-25-081120-S | [5 empty] | NN | Nitrate + Nitrite | as N | Field Filt |  | 0.010 | mg/l |  | Actual | 0.002 | 0.002 | mg/l | ENERGY-HLN |  | 353.2 | 2020-08-17 | 16:41 | MDT | R157163 | H20080362-012 | [8 empty] | 1 | Collection Date: 8/11/2020 7:00:00 PM Project Name: Clark Fork River.
CFR-18-090620-S | [5 empty] | 14265-44-2 | Orthophosphate | as P | Field Filt |  | 0.005 | mg/l |  | Actual | 0.001 | 0.001 | mg/l | ENERGY-HLN |  | 365.1 | 2020-09-11 | 15:13 | MDT | R157981 | H20090309-009 | [8 empty] | 1 | Collection Date: 9/6/2020 9:30:00 AM Project Name: Clark Fork River.
CFR-25-081120-S | [5 empty] | TP | Total Phosphorus, mixed forms | as P | Unfiltered |  | 0.006 | mg/l |  | Actual | 0.002 | 0.002 | mg/l | ENERGY-HLN |  | 365.1 | 2020-08-18 | 12:08 | MDT | 52702 | H20080362-012 | [8 empty] | 1 | Collection Date: 8/11/2020 7:00:00 PM Project Name: Clark Fork River.
CFR-25-082520-FM | [5 empty] | SC | Specific conductance |  | NA |  | 246.4 | uS/cm |  | Actual | [5 empty] | NA | 2020-08-25 | 11:30 | MDT
CFR-25-082520-FM | [5 empty] | TEMP-W | Temperature, water |  | NA |  | 17.8 | deg C |  | Actual | [5 empty] | NA | 2020-08-25 | 11:30 | MDT
CFR-25-082520-FM | [5 empty] | TURB | Turbidity |  | NA |  | 1.01 | NTU |  | Actual | [5 empty] | NA | 2020-08-25 | 11:30 | MDT
CFR-25-082520-FM | [5 empty] | PH | pH |  | NA |  | 8.22 | None |  | Actual | [5 empty] | NA | 2020-08-25 | 11:30 | MDT
CFR-25-082520-FM | [5 empty] | DO | Dissolved oxygen (DO) |  | NA |  | 8.3 | mg/l |  | Actual | [5 empty] | NA | 2020-08-25 | 11:30 | MDT
CFR-25-082520-QC-FD | [5 empty] | TN | Total nitrogen, mixed forms | as N | Unfiltered |  | 0.09 | mg/l |  | Actual | 0.03 | 0.04 | mg/l | ENERGY-HLN |  | 4500-N-C | 2020-09-04 | 16:01 | MDT | 53077 | H20080779-010 | [8 empty] | 1 | Collection Date: 8/25/2020 11:45:00 AM Project Name: Clark Fork River. Duplicate to CFR-25-082520-S.
CFR-25-082520-QC-FD | [5 empty] | 7664-41-7 | Ammonia | as N | Field Filt | Not Detected |  |  |  | Actual | 0.006 | 0.01 | mg/l | ENERGY-HLN |  | 350.1 | 2020-09-03 | 12:43 | MDT | R157748 | H20080779-010 | [8 empty] | 1 | Collection Date: 8/25/2020 11:45:00 AM Project Name: Clark Fork River. Duplicate to CFR-25-082520-S.
CFR-25-082520-QC-FD | [5 empty] | NN | Nitrate + Nitrite | as N | Field Filt |  | 0.008 | mg/l |  | Actual | 0.002 | 0.002 | mg/l | ENERGY-HLN |  | 353.2 | 2020-08-31 | 11:38 | MDT | R157620 | H20080779-010 | [8 empty] | 1 | Collection Date: 8/25/2020 11:45:00 AM Project Name: Clark Fork River. Duplicate to CFR-25-082520-S.
CFR-22-090920-S | [5 empty] | 14265-44-2 | Orthophosphate | as P | Field Filt |  | 0.006 | mg/l |  | Actual | 0.001 | 0.001 | mg/l | ENERGY-HLN |  | 365.1 | 2020-09-11 | 15:14 | MDT | R157981 | H20090309-010 | [8 empty] | 1 | Collection Date: 9/9/2020 5:25:00 PM Project Name: Clark Fork River.
CFR-25-082520-QC-FD | [5 empty] | TP | Total Phosphorus, mixed forms | as P | Unfiltered |  | 0.005 | mg/l |  | Actual | 0.002 | 0.002 | mg/l | ENERGY-HLN |  | 365.1 | 2020-09-04 | 16:04 | MDT | 53086 | H20080779-010 | [8 empty] | 1 | Collection Date: 8/25/2020 11:45:00 AM Project Name: Clark Fork River. Duplicate to CFR-25-082520-S.
CFR-25-082520-S | [5 empty] | TN | Total nitrogen, mixed forms | as N | Unfiltered |  | 0.07 | mg/l |  | Actual | 0.03 | 0.04 | mg/l | ENERGY-HLN |  | 4500-N-C | 2020-09-04 | 15:57 | MDT | 53077 | H20080779-009 | [8 empty] | 1 | Collection Date: 8/25/2020 11:30:00 AM Project Name: Clark Fork River.
CFR-25-082520-S | [5 empty] | 7664-41-7 | Ammonia | as N | Field Filt | Not Detected |  |  |  | Actual | 0.006 | 0.01 | mg/l | ENERGY-HLN |  | 350.1 | 2020-09-03 | 12:42 | MDT | R157748 | H20080779-009 | [8 empty] | 1 | Collection Date: 8/25/2020 11:30:00 AM Project Name: Clark Fork River.
CFR-25-082520-S | [5 empty] | NN | Nitrate + Nitrite | as N | Field Filt |  | 0.008 | mg/l |  | Actual | 0.002 | 0.002 | mg/l | ENERGY-HLN |  | 353.2 | 2020-08-31 | 11:37 | MDT | R157620 | H20080779-009 | [8 empty] | 1 | Collection Date: 8/25/2020 11:30:00 AM Project Name: Clark Fork River.
CFR-25-090920-S | [5 empty] | 14265-44-2 | Orthophosphate | as P | Field Filt |  | 0.004 | mg/l |  | Actual | 0.001 | 0.001 | mg/l | ENERGY-HLN |  | 365.1 | 2020-09-11 | 16:41 | MDT | R157982 | H20090309-011 | [8 empty] | 1 | Collection Date: 9/9/2020 1:07:00 PM Project Name: Clark Fork River.
CFR-25-082520-S | [5 empty] | TP | Total Phosphorus, mixed forms | as P | Unfiltered |  | 0.007 | mg/l |  | Actual | 0.002 | 0.002 | mg/l | ENERGY-HLN |  | 365.1 | 2020-09-04 | 16:03 | MDT | 53086 | H20080779-009 | [8 empty] | 1 | Collection Date: 8/25/2020 11:30:00 AM Project Name: Clark Fork River.
CFR-25-090920-FM | [5 empty] | SC | Specific conductance |  | NA |  | 256.6 | uS/cm |  | Actual | [5 empty] | NA | 2020-09-09 | 13:07 | MDT
CFR-25-090920-FM | [5 empty] | TEMP-W | Temperature, water |  | NA |  | 14.5 | deg C |  | Actual | [5 empty] | NA | 2020-09-06 | 13:07 | MDT
CFR-25-090920-FM | [5 empty] | TURB | Turbidity |  | NA |  | 1.5 | NTU |  | Actual | [5 empty] | NA | 2020-09-06 | 13:07 | MDT
CFR-25-090920-FM | [5 empty] | PH | pH |  | NA |  | 8.22 | None |  | Actual | [5 empty] | NA | 2020-09-06 | 13:07 | MDT
CFR-25-090920-FM | [5 empty] | DO | Dissolved oxygen (DO) |  | NA |  | 9.11 | mg/l |  | Actual | [5 empty] | NA | 2020-09-06 | 13:07 | MDT
CFR-25-090920-S | [5 empty] | TN | Total nitrogen, mixed forms | as N | Unfiltered |  | 0.11 | mg/l |  | Actual | 0.03 | 0.04 | mg/l | ENERGY-HLN |  | 4500-N-C | 2020-09-15 | 12:36 | MDT | 53249 | H20090309-011 | [8 empty] | 1 | Collection Date: 9/9/2020 1:07:00 PM Project Name: Clark Fork River.
CFR-10-090620-S | [5 empty] | 7664-41-7 | Ammonia | as N | Field Filt |  | 0.02 | mg/l | B | Actual | 0.006 | 0.01 | mg/l | ENERGY-HLN |  | 350.1 | 2020-09-17 | 15:19 | MDT | R158192 | H20090309-006 | [8 empty] | 1 | Collection Date: 9/6/2020 12:00:00 PM Project Name: Clark Fork River. Field blank contamination, results <0.2 mg/l are B flagged.
CFR-25-090920-S | [5 empty] | NN | Nitrate + Nitrite | as N | Field Filt |  | 0.011 | mg/l |  | Actual | 0.002 | 0.002 | mg/l | ENERGY-HLN |  | 353.2 | 2020-09-16 | 11:45 | MDT | R158105 | H20090309-011 | [8 empty] | 1 | Collection Date: 9/9/2020 1:07:00 PM Project Name: Clark Fork River.
FHR-26-090920-S | [5 empty] | 14265-44-2 | Orthophosphate | as P | Field Filt |  | 0.003 | mg/l |  | Actual | 0.001 | 0.001 | mg/l | ENERGY-HLN |  | 365.1 | 2020-09-11 | 16:44 | MDT | R157982 | H20090309-012 | [8 empty] | 1 | Collection Date: 9/9/2020 11:40:00 AM Project Name: Clark Fork River.
CFR-25-090920-S | [5 empty] | TP | Total Phosphorus, mixed forms | as P | Unfiltered |  | 0.006 | mg/l |  | Actual | 0.002 | 0.002 | mg/l | ENERGY-HLN |  | 365.1 | 2020-09-14 | 15:10 | MDT | 53219 | H20090309-011 | [8 empty] | 1 | Collection Date: 9/9/2020 1:07:00 PM Project Name: Clark Fork River.
CFR-25-092020-FM | [5 empty] | SC | Specific conductance |  | NA |  | 265.3 | uS/cm |  | Actual | [5 empty] | NA | 2020-09-20 | 12:30 | MDT
CFR-25-092020-FM | [5 empty] | TEMP-W | Temperature, water |  | NA |  | 13.2 | deg C |  | Actual | [5 empty] | NA | 2020-09-20 | 12:30 | MDT
CFR-25-092020-FM | [5 empty] | TURB | Turbidity |  | NA |  | 1.91 | NTU |  | Actual | [5 empty] | NA | 2020-09-20 | 12:30 | MDT
CFR-25-092020-FM | [5 empty] | PH | pH |  | NA |  | 8.04 | None |  | Actual | [5 empty] | NA | 2020-09-20 | 12:30 | MDT
CFR-25-092020-FM | [5 empty] | DO | Dissolved oxygen (DO) |  | NA |  | 9.77 | mg/l |  | Actual | [5 empty] | NA | 2020-09-20 | 12:30 | MDT
CFR-25-092020-S | [5 empty] | TN | Total nitrogen, mixed forms | as N | Unfiltered |  | 0.13 | mg/l |  | Actual | 0.03 | 0.04 | mg/l | ENERGY-HLN |  | 4500-N-C | 2020-09-29 | 12:14 | MDT | 53484 | H20090773-004 | [8 empty] | 1 | Collection Date: 9/20/2020 12:30:00 PM Project Name: Clark Fork River.
CFR-2.5-090620-S | [5 empty] | 7664-41-7 | Ammonia | as N | Field Filt |  | 0.02 | mg/l | B | Actual | 0.006 | 0.01 | mg/l | ENERGY-HLN |  | 350.1 | 2020-09-17 | 15:11 | MDT | R158192 | H20090309-001 | [8 empty] | 1 | Collection Date: 9/6/2020 2:15:00 PM Project Name: Clark Fork River. Field blank contamination, results <0.2 mg/l are B flagged.
CFR-25-092020-S | [5 empty] | NN | Nitrate + Nitrite | as N | Field Filt |  | 0.016 | mg/l |  | Actual | 0.002 | 0.002 | mg/l | ENERGY-HLN |  | 353.2 | 2020-10-06 | 15:06 | MDT | R158880 | H20090773-004 | [8 empty] | 1 | Collection Date: 9/20/2020 12:30:00 PM Project Name: Clark Fork River.
CFR-25-092120-S | [5 empty] | 14265-44-2 | Orthophosphate | as P | Field Filt |  | 0.038 | mg/l |  | Actual | 0.001 | 0.001 | mg/l | ENERGY-HLN |  | 365.1 | 2020-09-29 | 13:30 | MDT | R158619 | H20090773-001 | [8 empty] | 1 | Collection Date: 9/21/2020 3:00:00 PM Project Name: Clark Fork River.
CFR-25-092020-S | [5 empty] | TP | Total Phosphorus, mixed forms | as P | Unfiltered |  | 0.007 | mg/l |  | Actual | 0.002 | 0.002 | mg/l | ENERGY-HLN |  | 365.1 | 2020-10-06 | 14:46 | MDT | 53583 | H20090773-004 | [8 empty] | 1 | Collection Date: 9/20/2020 12:30:00 PM Project Name: Clark Fork River.
CFR-25-092120-QC-FB | [5 empty] | TN | Total nitrogen, mixed forms | as N | Unfiltered | Not Detected |  |  |  | Actual | 0.03 | 0.04 | mg/l | ENERGY-HLN |  | 4500-N-C | 2020-09-29 | 12:12 | MDT | 53484 | H20090773-002 | [8 empty] | 1 | Collection Date: 9/21/2020 3:15:00 PM Project Name: Clark Fork River. Field Blank.
CFR-2.5-090620-QC-FB | [5 empty] | 7664-41-7 | Ammonia | as N | Field Filt |  | 0.02 | mg/l |  | Actual | 0.006 | 0.01 | mg/l | ENERGY-HLN |  | 350.1 | 2020-09-17 | 15:14 | MDT | R158192 | H20090309-002 | [8 empty] | 1 | Collection Date: 9/6/2020 2:30:00 PM Project Name: Clark Fork River. Field Blank.
CFR-25-092120-QC-FB | [5 empty] | NN | Nitrate + Nitrite | as N | Field Filt | Not Detected |  |  |  | Actual | 0.002 | 0.002 | mg/l | ENERGY-HLN |  | 353.2 | 2020-10-06 | 15:01 | MDT | R158880 | H20090773-002 | [8 empty] | 1 | Collection Date: 9/21/2020 3:15:00 PM Project Name: Clark Fork River. Field Blank.
CFR-25-092120-QC-FB | [5 empty] | 14265-44-2 | Orthophosphate | as P | Field Filt | Not Detected |  |  |  | Actual | 0.001 | 0.001 | mg/l | ENERGY-HLN |  | 365.1 | 2020-09-29 | 13:33 | MDT | R158619 | H20090773-002 | [8 empty] | 1 | Collection Date: 9/21/2020 3:15:00 PM Project Name: Clark Fork River. Field Blank.
CFR-25-092120-QC-FB | [5 empty] | TP | Total Phosphorus, mixed forms | as P | Unfiltered | Not Detected |  |  |  | Actual | 0.002 | 0.002 | mg/l | ENERGY-HLN |  | 365.1 | 2020-10-06 | 14:41 | MDT | 53583 | H20090773-002 | [8 empty] | 1 | Collection Date: 9/21/2020 3:15:00 PM Project Name: Clark Fork River. Field Blank.
CFR-25-092120-S | [5 empty] | TN | Total nitrogen, mixed forms | as N | Unfiltered |  | 0.69 | mg/l |  | Actual | 0.03 | 0.04 | mg/l | ENERGY-HLN |  | 4500-N-C | 2020-09-29 | 12:11 | MDT | 53484 | H20090773-001 | [8 empty] | 1 | Collection Date: 9/21/2020 3:00:00 PM Project Name: Clark Fork River.
CFR-18-090620-S | [5 empty] | 7664-41-7 | Ammonia | as N | Field Filt |  | 0.02 | mg/l | B | Actual | 0.006 | 0.01 | mg/l | ENERGY-HLN |  | 350.1 | 2020-09-17 | 15:23 | MDT | R158192 | H20090309-009 | [8 empty] | 1 | Collection Date: 9/6/2020 9:30:00 AM Project Name: Clark Fork River. Field blank contamination, results <0.2 mg/l are B flagged.
CFR-25-092120-S | [5 empty] | NN | Nitrate + Nitrite | as N | Field Filt |  | 0.395 | mg/l |  | Actual | 0.002 | 0.002 | mg/l | ENERGY-HLN |  | 353.2 | 2020-10-06 | 15:00 | MDT | R158880 | H20090773-001 | [8 empty] | 1 | Collection Date: 9/21/2020 3:00:00 PM Project Name: Clark Fork River.
FHR-26-092020-S | [5 empty] | 14265-44-2 | Orthophosphate | as P | Field Filt |  | 0.004 | mg/l |  | Actual | 0.001 | 0.001 | mg/l | ENERGY-HLN |  | 365.1 | 2020-09-29 | 13:34 | MDT | R158619 | H20090773-003 | [8 empty] | 1 | Collection Date: 9/20/2020 12:10:00 PM Project Name: Clark Fork River.
CFR-25-092120-S | [5 empty] | TP | Total Phosphorus, mixed forms | as P | Unfiltered |  | 0.044 | mg/l |  | Actual | 0.002 | 0.002 | mg/l | ENERGY-HLN |  | 365.1 | 2020-10-06 | 14:40 | MDT | 53583 | H20090773-001 | [8 empty] | 1 | Collection Date: 9/21/2020 3:00:00 PM Project Name: Clark Fork River.
FHR-26-071520-FM | [5 empty] | SC | Specific conductance |  | NA |  | 165.9 | uS/cm |  | Actual | [5 empty] | NA | 2020-07-15 | 18:45 | MDT
FHR-26-071520-FM | [5 empty] | TEMP-W | Temperature, water |  | NA |  | 20.1 | deg C |  | Actual | [5 empty] | NA | 2020-07-15 | 18:45 | MDT
FHR-26-071520-FM | [5 empty] | TURB | Turbidity |  | NA |  | 4.98 | NTU |  | Actual | [5 empty] | NA | 2020-07-15 | 18:45 | MDT
FHR-26-071520-FM | [5 empty] | PH | pH |  | NA |  | 8.31 | None |  | Actual | [5 empty] | NA | 2020-07-15 | 18:45 | MDT
FHR-26-071520-FM | [5 empty] | DO | Dissolved oxygen (DO) |  | NA |  | 20.1 | mg/l |  | Actual | [5 empty] | NA | 2020-07-15 | 18:45 | MDT
FHR-26-071520-QC-FB | [5 empty] | TN | Total nitrogen, mixed forms | as N | Unfiltered | Not Detected |  |  |  | Actual | 0.03 | 0.04 | mg/l | ENERGY-HLN |  | 4500-N-C | 2020-07-22 | 15:05 | MDT | 52235 | H20070474-002 | [8 empty] | 1 | Collection Date: 7/15/2020 7:00:00 PM Project Name: Clark Fork. Field Blank.
FHR-26-071520-QC-FB | [5 empty] | 7664-41-7 | Ammonia | as N | Field Filt | Not Detected |  |  |  | Actual | 0.006 | 0.01 | mg/l | ENERGY-HLN |  | 350.1 | 2020-07-29 | 11:59 | MDT | R156619 | H20070474-002 | [8 empty] | 1 | Collection Date: 7/15/2020 7:00:00 PM Project Name: Clark Fork. Field Blank.
FHR-26-071520-QC-FB | [5 empty] | NN | Nitrate + Nitrite | as N | Field Filt | Not Detected |  |  |  | Actual | 0.002 | 0.002 | mg/l | ENERGY-HLN |  | 353.2 | 2020-07-22 | 12:48 | MDT | R156364 | H20070474-002 | [8 empty] | 1 | Collection Date: 7/15/2020 7:00:00 PM Project Name: Clark Fork. Field Blank.
CFR-25-092020-S | [5 empty] | 14265-44-2 | Orthophosphate | as P | Field Filt |  | 0.004 | mg/l |  | Actual | 0.001 | 0.001 | mg/l | ENERGY-HLN |  | 365.1 | 2020-09-29 | 13:35 | MDT | R158619 | H20090773-004 | [8 empty] | 1 | Collection Date: 9/20/2020 12:30:00 PM Project Name: Clark Fork River.
FHR-26-071520-QC-FB | [5 empty] | TP | Total Phosphorus, mixed forms | as P | Unfiltered | Not Detected |  |  |  | Actual | 0.002 | 0.002 | mg/l | ENERGY-HLN |  | 365.1 | 2020-07-22 | 16:12 | MDT | 52277 | H20070474-002 | [8 empty] | 1 | Collection Date: 7/15/2020 7:00:00 PM Project Name: Clark Fork. Field Blank.
FHR-26-071520-S | [5 empty] | TN | Total nitrogen, mixed forms | as N | Unfiltered |  | 0.08 | mg/l |  | Actual | 0.03 | 0.04 | mg/l | ENERGY-HLN |  | 4500-N-C | 2020-07-22 | 15:03 | MDT | 52235 | H20070474-001 | [8 empty] | 1 | Collection Date: 7/15/2020 6:45:00 PM Project Name: Clark Fork.
FHR-26-071520-S | [5 empty] | 7664-41-7 | Ammonia | as N | Field Filt | Not Detected |  |  |  | Actual | 0.006 | 0.01 | mg/l | ENERGY-HLN |  | 350.1 | 2020-07-29 | 11:58 | MDT | R156619 | H20070474-001 | [8 empty] | 1 | Collection Date: 7/15/2020 6:45:00 PM Project Name: Clark Fork.
FHR-26-071520-S | [5 empty] | NN | Nitrate + Nitrite | as N | Field Filt |  | 0.008 | mg/l |  | Actual | 0.002 | 0.002 | mg/l | ENERGY-HLN |  | 353.2 | 2020-07-22 | 12:47 | MDT | R156364 | H20070474-001 | [8 empty] | 1 | Collection Date: 7/15/2020 6:45:00 PM Project Name: Clark Fork.
CFR-22-092020-S | [5 empty] | 14265-44-2 | Orthophosphate | as P | Field Filt |  | 0.006 | mg/l |  | Actual | 0.001 | 0.001 | mg/l | ENERGY-HLN |  | 365.1 | 2020-09-29 | 13:36 | MDT | R158619 | H20090773-005 | [8 empty] | 1 | Collection Date: 9/20/2020 2:30:00 PM Project Name: Clark Fork River.
FHR-26-071520-S | [5 empty] | TP | Total Phosphorus, mixed forms | as P | Unfiltered |  | 0.005 | mg/l |  | Actual | 0.002 | 0.002 | mg/l | ENERGY-HLN |  | 365.1 | 2020-07-22 | 16:11 | MDT | 52277 | H20070474-001 | [8 empty] | 1 | Collection Date: 7/15/2020 6:45:00 PM Project Name: Clark Fork.
FHR-26-072920-FM | [5 empty] | SC | Specific conductance |  | NA |  | 168.6 | uS/cm |  | Actual | [5 empty] | NA | 2020-07-29 | 21:00 | MDT
FHR-26-072920-FM | [5 empty] | TEMP-W | Temperature, water |  | NA |  | 23.5 | deg C |  | Actual | [5 empty] | NA | 2020-07-29 | 21:00 | MDT
FHR-26-072920-FM | [5 empty] | TURB | Turbidity |  | NA |  | 2.24 | NTU |  | Actual | [5 empty] | NA | 2020-07-29 | 21:00 | MDT
FHR-26-072920-FM | [5 empty] | PH | pH |  | NA |  | 8.39 | None |  | Actual | [5 empty] | NA | 2020-07-29 | 21:00 | MDT
FHR-26-072920-FM | [5 empty] | DO | Dissolved oxygen (DO) |  | NA |  | 8.38 | mg/l |  | Actual | [5 empty] | NA | 2020-07-29 | 21:00 | MDT
FHR-26-072920-S | [5 empty] | TN | Total nitrogen, mixed forms | as N | Unfiltered |  | 0.10 | mg/l |  | Actual | 0.03 | 0.04 | mg/l | ENERGY-HLN |  | 4500-N-C | 2020-08-05 | 16:52 | MDT | 52528 | H20080039-012 | [8 empty] | 1 | Collection Date: 7/29/2020 9:00:00 PM Project Name: Clark Fork River.
CFR-25-090920-S | [5 empty] | 7664-41-7 | Ammonia | as N | Field Filt |  | 0.02 | mg/l |  | Actual | 0.006 | 0.01 | mg/l | ENERGY-HLN |  | 350.1 | 2020-09-17 | 15:36 | MDT | R158192 | H20090309-011 | [8 empty] | 1 | Collection Date: 9/9/2020 1:07:00 PM Project Name: Clark Fork River.
FHR-26-072920-S | [5 empty] | NN | Nitrate + Nitrite | as N | Field Filt |  | 0.005 | mg/l |  | Actual | 0.002 | 0.002 | mg/l | ENERGY-HLN |  | 353.2 | 2020-08-06 | 14:37 | MDT | R156880 | H20080039-012 | [8 empty] | 1 | Collection Date: 7/29/2020 9:00:00 PM Project Name: Clark Fork River.
CFR-18-092020-S | [5 empty] | 14265-44-2 | Orthophosphate | as P | Field Filt |  | 0.007 | mg/l |  | Actual | 0.001 | 0.001 | mg/l | ENERGY-HLN |  | 365.1 | 2020-09-29 | 13:37 | MDT | R158619 | H20090773-006 | [8 empty] | 1 | Collection Date: 9/20/2020 3:30:00 PM Project Name: Clark Fork River.
FHR-26-072920-S | [5 empty] | TP | Total Phosphorus, mixed forms | as P | Unfiltered | Not Detected |  |  |  | Actual | 0.002 | 0.002 | mg/l | ENERGY-HLN |  | 365.1 | 2020-08-13 | 11:29 | MDT | 52647 | H20080039-012 | [8 empty] | 1 | Collection Date: 7/29/2020 9:00:00 PM Project Name: Clark Fork River.
FHR-26-081120-FM | [5 empty] | SC | Specific conductance |  | NA |  | 173.2 | uS/cm |  | Actual | [5 empty] | NA | 2020-08-11 | 19:30 | MDT
FHR-26-081120-FM | [5 empty] | TEMP-W | Temperature, water |  | NA |  | 23 | deg C |  | Actual | [5 empty] | NA | 2020-08-11 | 19:30 | MDT
FHR-26-081120-FM | [5 empty] | TURB | Turbidity |  | NA |  | 2.83 | NTU |  | Actual | [5 empty] | NA | 2020-08-11 | 19:30 | MDT
FHR-26-081120-FM | [5 empty] | PH | pH |  | NA |  | 8.36 | None |  | Actual | [5 empty] | NA | 2020-08-11 | 19:30 | MDT
FHR-26-081120-FM | [5 empty] | DO | Dissolved oxygen (DO) |  | NA |  | 9.01 | mg/l |  | Actual | [5 empty] | NA | 2020-08-11 | 19:30 | MDT
FHR-26-081120-QC-FD | [5 empty] | TN | Total nitrogen, mixed forms | as N | Unfiltered |  | 0.11 | mg/l |  | Actual | 0.03 | 0.04 | mg/l | ENERGY-HLN |  | 4500-N-C | 2020-08-18 | 14:27 | MDT | 52747 | H20080362-002 | [8 empty] | 1 | Collection Date: 8/11/2020 7:45:00 PM Project Name: Clark Fork River. Duplicate to FHR-26-081120-S.
FHR-26-081120-QC-FD | [5 empty] | 7664-41-7 | Ammonia | as N | Field Filt | Not Detected |  |  |  | Actual | 0.006 | 0.01 | mg/l | ENERGY-HLN |  | 350.1 | 2020-08-19 | 13:11 | MDT | R157247 | H20080362-002 | [8 empty] | 1 | Collection Date: 8/11/2020 7:45:00 PM Project Name: Clark Fork River. Duplicate to FHR-26-081120-S.
FHR-26-081120-QC-FD | [5 empty] | NN | Nitrate + Nitrite | as N | Field Filt |  | 0.003 | mg/l |  | Actual | 0.002 | 0.002 | mg/l | ENERGY-HLN |  | 353.2 | 2020-08-17 | 16:20 | MDT | R157163 | H20080362-002 | [8 empty] | 1 | Collection Date: 8/11/2020 7:45:00 PM Project Name: Clark Fork River. Duplicate to FHR-26-081120-S.
CFR-15.5-092020-S | [5 empty] | 14265-44-2 | Orthophosphate | as P | Field Filt |  | 0.007 | mg/l |  | Actual | 0.001 | 0.001 | mg/l | ENERGY-HLN |  | 365.1 | 2020-09-29 | 13:38 | MDT | R158619 | H20090773-007 | [8 empty] | 1 | Collection Date: 9/20/2020 4:30:00 PM Project Name: Clark Fork River.
FHR-26-081120-QC-FD | [5 empty] | TP | Total Phosphorus, mixed forms | as P | Unfiltered |  | 0.006 | mg/l |  | Actual | 0.002 | 0.002 | mg/l | ENERGY-HLN |  | 365.1 | 2020-09-04 | 17:26 | MDT | 52702 | H20080362-002 | [8 empty] | 1 | Collection Date: 8/11/2020 7:45:00 PM Project Name: Clark Fork River. Duplicate to FHR-26-081120-S.
FHR-26-081120-S | [5 empty] | TN | Total nitrogen, mixed forms | as N | Unfiltered |  | 0.11 | mg/l |  | Actual | 0.03 | 0.04 | mg/l | ENERGY-HLN |  | 4500-N-C | 2020-08-18 | 14:25 | MDT | 52747 | H20080362-001 | [8 empty] | 1 | Collection Date: 8/11/2020 7:30:00 PM Project Name: Clark Fork River.
FHR-26-081120-S | [5 empty] | 7664-41-7 | Ammonia | as N | Field Filt | Not Detected |  |  |  | Actual | 0.006 | 0.01 | mg/l | ENERGY-HLN |  | 350.1 | 2020-08-19 | 13:07 | MDT | R157247 | H20080362-001 | [8 empty] | 1 | Collection Date: 8/11/2020 7:30:00 PM Project Name: Clark Fork River.
FHR-26-081120-S | [5 empty] | NN | Nitrate + Nitrite | as N | Field Filt |  | 0.004 | mg/l |  | Actual | 0.002 | 0.002 | mg/l | ENERGY-HLN |  | 353.2 | 2020-08-17 | 16:17 | MDT | R157163 | H20080362-001 | [8 empty] | 1 | Collection Date: 8/11/2020 7:30:00 PM Project Name: Clark Fork River.
CFR-12-092120-S | [5 empty] | 14265-44-2 | Orthophosphate | as P | Field Filt |  | 0.014 | mg/l |  | Actual | 0.001 | 0.001 | mg/l | ENERGY-HLN |  | 365.1 | 2020-09-29 | 13:39 | MDT | R158619 | H20090773-008 | [8 empty] | 1 | Collection Date: 9/21/2020 9:00:00 AM Project Name: Clark Fork River.
FHR-26-081120-S | [5 empty] | TP | Total Phosphorus, mixed forms | as P | Unfiltered |  | 0.008 | mg/l |  | Actual | 0.002 | 0.002 | mg/l | ENERGY-HLN |  | 365.1 | 2020-09-01 | 13:24 | MDT | 52702 | H20080362-001 | [8 empty] | 1 | Collection Date: 8/11/2020 7:30:00 PM Project Name: Clark Fork River.
FHR-26-082520-FM | [5 empty] | SC | Specific conductance |  | NA |  | 177.1 | uS/cm |  | Actual | [5 empty] | NA | 2020-08-25 | 12:15 | MDT
FHR-26-082520-FM | [5 empty] | TEMP-W | Temperature, water |  | NA |  | 20.7 | deg C |  | Actual | [5 empty] | NA | 2020-08-25 | 12:15 | MDT
FHR-26-082520-FM | [5 empty] | TURB | Turbidity |  | NA |  | 1.94 | NTU |  | Actual | [5 empty] | NA | 2020-08-25 | 12:15 | MDT
FHR-26-082520-FM | [5 empty] | PH | pH |  | NA |  | 8.33 | None |  | Actual | [5 empty] | NA | 2020-08-25 | 12:15 | MDT
FHR-26-082520-FM | [5 empty] | DO | Dissolved oxygen (DO) |  | NA |  | 8.7 | mg/l |  | Actual | [5 empty] | NA | 2020-08-25 | 12:15 | MDT
FHR-26-082520-QC-FB | [5 empty] | TN | Total nitrogen, mixed forms | as N | Unfiltered | Not Detected |  |  |  | Actual | 0.03 | 0.04 | mg/l | ENERGY-HLN |  | 4500-N-C | 2020-09-04 | 16:03 | MDT | 53077 | H20080779-012 | [8 empty] | 1 | Collection Date: 8/25/2020 12:30:00 PM Project Name: Clark Fork River. Field Blank.
FHR-26-082520-QC-FB | [5 empty] | 7664-41-7 | Ammonia | as N | Field Filt | Not Detected |  |  |  | Actual | 0.006 | 0.01 | mg/l | ENERGY-HLN |  | 350.1 | 2020-09-03 | 12:50 | MDT | R157748 | H20080779-012 | [8 empty] | 1 | Collection Date: 8/25/2020 12:30:00 PM Project Name: Clark Fork River. Field Blank.
FHR-26-082520-QC-FB | [5 empty] | NN | Nitrate + Nitrite | as N | Field Filt | Not Detected |  |  |  | Actual | 0.002 | 0.002 | mg/l | ENERGY-HLN |  | 353.2 | 2020-08-31 | 11:40 | MDT | R157620 | H20080779-012 | [8 empty] | 1 | Collection Date: 8/25/2020 12:30:00 PM Project Name: Clark Fork River. Field Blank.
CFR-10-092120-S | [5 empty] | 14265-44-2 | Orthophosphate | as P | Field Filt |  | 0.012 | mg/l |  | Actual | 0.001 | 0.001 | mg/l | ENERGY-HLN |  | 365.1 | 2020-09-29 | 13:40 | MDT | R158619 | H20090773-009 | [8 empty] | 1 | Collection Date: 9/21/2020 10:00:00 AM Project Name: Clark Fork River.
FHR-26-082520-QC-FB | [5 empty] | TP | Total Phosphorus, mixed forms | as P | Unfiltered | Not Detected |  |  |  | Actual | 0.002 | 0.002 | mg/l | ENERGY-HLN |  | 365.1 | 2020-09-04 | 16:06 | MDT | 53086 | H20080779-012 | [8 empty] | 1 | Collection Date: 8/25/2020 12:30:00 PM Project Name: Clark Fork River. Field Blank.
FHR-26-082520-S | [5 empty] | TN | Total nitrogen, mixed forms | as N | Unfiltered |  | 0.08 | mg/l |  | Actual | 0.03 | 0.04 | mg/l | ENERGY-HLN |  | 4500-N-C | 2020-09-04 | 16:02 | MDT | 53077 | H20080779-011 | [8 empty] | 1 | Collection Date: 8/25/2020 12:15:00 PM Project Name: Clark Fork River.
FHR-26-082520-S | [5 empty] | 7664-41-7 | Ammonia | as N | Field Filt | Not Detected |  |  |  | Actual | 0.006 | 0.01 | mg/l | ENERGY-HLN |  | 350.1 | 2020-09-03 | 12:47 | MDT | R157748 | H20080779-011 | [8 empty] | 1 | Collection Date: 8/25/2020 12:15:00 PM Project Name: Clark Fork River.
FHR-26-082520-S | [5 empty] | NN | Nitrate + Nitrite | as N | Field Filt |  | 0.008 | mg/l |  | Actual | 0.002 | 0.002 | mg/l | ENERGY-HLN |  | 353.2 | 2020-08-31 | 11:39 | MDT | R157620 | H20080779-011 | [8 empty] | 1 | Collection Date: 8/25/2020 12:15:00 PM Project Name: Clark Fork River.
CFR-09-092120-S | [5 empty] | 14265-44-2 | Orthophosphate | as P | Field Filt |  | 0.008 | mg/l |  | Actual | 0.001 | 0.001 | mg/l | ENERGY-HLN |  | 365.1 | 2020-09-29 | 13:42 | MDT | R158619 | H20090773-010 | [8 empty] | 1 | Collection Date: 9/21/2020 10:45:00 AM Project Name: Clark Fork River.
FHR-26-082520-S | [5 empty] | TP | Total Phosphorus, mixed forms | as P | Unfiltered |  | 0.005 | mg/l |  | Actual | 0.002 | 0.002 | mg/l | ENERGY-HLN |  | 365.1 | 2020-09-04 | 16:05 | MDT | 53086 | H20080779-011 | [8 empty] | 1 | Collection Date: 8/25/2020 12:15:00 PM Project Name: Clark Fork River.
FHR-26-090920-FM | [5 empty] | SC | Specific conductance |  | NA |  | 179.5 | uS/cm |  | Actual | [5 empty] | NA | 2020-09-09 | 11:40 | MDT
FHR-26-090920-FM | [5 empty] | TEMP-W | Temperature, water |  | NA |  | 16.4 | deg C |  | Actual | [5 empty] | NA | 2020-09-06 | 11:40 | MDT
FHR-26-090920-FM | [5 empty] | TURB | Turbidity |  | NA |  | 1.79 | NTU |  | Actual | [5 empty] | NA | 2020-09-06 | 11:40 | MDT
FHR-26-090920-FM | [5 empty] | PH | pH |  | NA |  | 8.37 | None |  | Actual | [5 empty] | NA | 2020-09-06 | 11:40 | MDT
FHR-26-090920-FM | [5 empty] | DO | Dissolved oxygen (DO) |  | NA |  | 9.47 | mg/l |  | Actual | [5 empty] | NA | 2020-09-06 | 11:40 | MDT
FHR-26-090920-S | [5 empty] | TN | Total nitrogen, mixed forms | as N | Unfiltered |  | 0.12 | mg/l |  | Actual | 0.03 | 0.04 | mg/l | ENERGY-HLN |  | 4500-N-C | 2020-09-15 | 12:37 | MDT | 53249 | H20090309-012 | [8 empty] | 1 | Collection Date: 9/9/2020 11:40:00 AM Project Name: Clark Fork River.
FHR-26-090920-S | [5 empty] | 7664-41-7 | Ammonia | as N | Field Filt |  | 0.02 | mg/l |  | Actual | 0.006 | 0.01 | mg/l | ENERGY-HLN |  | 350.1 | 2020-09-17 | 15:39 | MDT | R158192 | H20090309-012 | [8 empty] | 1 | Collection Date: 9/9/2020 11:40:00 AM Project Name: Clark Fork River.
FHR-26-090920-S | [5 empty] | NN | Nitrate + Nitrite | as N | Field Filt |  | 0.014 | mg/l |  | Actual | 0.002 | 0.002 | mg/l | ENERGY-HLN |  | 353.2 | 2020-09-16 | 11:49 | MDT | R158105 | H20090309-012 | [8 empty] | 1 | Collection Date: 9/9/2020 11:40:00 AM Project Name: Clark Fork River.
CFR-07-092120-S | [5 empty] | 14265-44-2 | Orthophosphate | as P | Field Filt |  | 0.010 | mg/l |  | Actual | 0.001 | 0.001 | mg/l | ENERGY-HLN |  | 365.1 | 2020-09-29 | 13:45 | MDT | R158619 | H20090773-011 | [8 empty] | 1 | Collection Date: 9/21/2020 2:15:00 PM Project Name: Clark Fork River.
FHR-26-090920-S | [5 empty] | TP | Total Phosphorus, mixed forms | as P | Unfiltered |  | 0.003 | mg/l |  | Actual | 0.002 | 0.002 | mg/l | ENERGY-HLN |  | 365.1 | 2020-09-14 | 15:11 | MDT | 53219 | H20090309-012 | [8 empty] | 1 | Collection Date: 9/9/2020 11:40:00 AM Project Name: Clark Fork River.
FHR-26-092020-FM | [5 empty] | SC | Specific conductance |  | NA |  | 180 | uS/cm |  | Actual | [5 empty] | NA | 2020-09-20 | 12:00 | MDT
FHR-26-092020-FM | [5 empty] | TEMP-W | Temperature, water |  | NA |  | 15.9 | deg C |  | Actual | [5 empty] | NA | 2020-09-20 | 12:00 | MDT
FHR-26-092020-FM | [5 empty] | TURB | Turbidity |  | NA |  | 2.13 | NTU |  | Actual | [5 empty] | NA | 2020-09-20 | 12:00 | MDT
FHR-26-092020-FM | [5 empty] | PH | pH |  | NA |  | 8.09 | None |  | Actual | [5 empty] | NA | 2020-09-20 | 12:00 | MDT
FHR-26-092020-FM | [5 empty] | DO | Dissolved oxygen (DO) |  | NA |  | 9.58 | mg/l |  | Actual | [5 empty] | NA | 2020-09-20 | 12:00 | MDT
FHR-26-092020-S | [5 empty] | TN | Total nitrogen, mixed forms | as N | Unfiltered |  | 0.16 | mg/l |  | Actual | 0.03 | 0.04 | mg/l | ENERGY-HLN |  | 4500-N-C | 2020-09-29 | 12:13 | MDT | 53484 | H20090773-003 | [8 empty] | 1 | Collection Date: 9/20/2020 12:10:00 PM Project Name: Clark Fork River.
CFR-22-090920-S | [5 empty] | 7664-41-7 | Ammonia | as N | Field Filt |  | 0.02 | mg/l |  | Actual | 0.006 | 0.01 | mg/l | ENERGY-HLN |  | 350.1 | 2020-09-17 | 15:24 | MDT | R158192 | H20090309-010 | [8 empty] | 1 | Collection Date: 9/9/2020 5:25:00 PM Project Name: Clark Fork River.
FHR-26-092020-S | [5 empty] | NN | Nitrate + Nitrite | as N | Field Filt |  | 0.031 | mg/l |  | Actual | 0.002 | 0.002 | mg/l | ENERGY-HLN |  | 353.2 | 2020-10-06 | 15:05 | MDT | R158880 | H20090773-003 | [8 empty] | 1 | Collection Date: 9/20/2020 12:10:00 PM Project Name: Clark Fork River.
CFR-07-092120-QC-FD | [5 empty] | 14265-44-2 | Orthophosphate | as P | Field Filt |  | 0.010 | mg/l |  | Actual | 0.001 | 0.001 | mg/l | ENERGY-HLN |  | 365.1 | 2020-09-29 | 13:48 | MDT | R158619 | H20090773-012 | [8 empty] | 1 | Collection Date: 9/21/2020 2:30:00 PM Project Name: Clark Fork River. Duplicate to CFR-07-092120-S.
FHR-26-092020-S | [5 empty] | TP | Total Phosphorus, mixed forms | as P | Unfiltered |  | 0.004 | mg/l |  | Actual | 0.002 | 0.002 | mg/l | ENERGY-HLN |  | 365.1 | 2020-10-06 | 14:45 | MDT | 53583 | H20090773-003 | [8 empty] | 1 | Collection Date: 9/20/2020 12:10:00 PM Project Name: Clark Fork River.
CFR-30-031620-FM | [5 empty] | TEMP-W | Temperature, water |  | NA |  | 3.41 | deg C |  | Actual | [5 empty] | NA | 2020-03-16 | 13:50 | MST
CFR-30-031620-FM | [5 empty] | SC | Specific conductance |  | NA |  | 180 | uS/cm |  | Actual | [5 empty] | NA | 2020-03-16 | 13:50 | MST
CFR-30-031620-FM | [5 empty] | TDS | Total dissolved solids |  | NA |  | 117 | mg/l |  | Actual | [5 empty] | NA | 2020-03-16 | 13:50 | MST
CFR-30-031620-FM | [5 empty] | TURB | Turbidity |  | NA |  | 1.79 | NTU |  | Actual | [5 empty] | NA | 2020-03-16 | 13:50 | MST
CFR-30-031620-FM | [5 empty] | DO | Dissolved oxygen (DO) |  | NA |  | 6.09 | mg/l |  | Actual | [5 empty] | NA | 2020-03-16 | 13:50 | MST
CFR-30-031620-FM | [5 empty] | PH | pH |  | NA |  | 8.25 | None |  | Actual | [5 empty] | NA | 2020-03-16 | 13:50 | MST
CFR-30-031620-FM | [5 empty] | ORP | Oxidation reduction potential (ORP) |  | NA |  | 202.2 | mV |  | Actual | [5 empty] | NA | 2020-03-16 | 13:50 | MST
CFR-30-042120-FM | [5 empty] | TEMP-W | Temperature, water |  | NA |  | 8.35 | deg C |  | Actual | [5 empty] | NA | 2020-04-21 | 15:00 | MST
CFR-30-042120-FM | [5 empty] | SC | Specific conductance |  | NA |  | 194 | uS/cm |  | Actual | [5 empty] | NA | 2020-04-21 | 15:00 | MST
CFR-30-042120-FM | [5 empty] | TDS | Total dissolved solids |  | NA |  | 126 | mg/l |  | Actual | [5 empty] | NA | 2020-04-21 | 15:00 | MST
CFR-30-042120-FM | [5 empty] | TURB | Turbidity |  | NA |  | 1.53 | NTU |  | Actual | [5 empty] | NA | 2020-04-21 | 15:00 | MST
CFR-30-042120-FM | [5 empty] | DO | Dissolved oxygen (DO) |  | NA |  | 11.89 | mg/l |  | Actual | [5 empty] | NA | 2020-04-21 | 15:00 | MST
CFR-30-042120-FM | [5 empty] | PH | pH |  | NA |  | 8.03 | None |  | Actual | [5 empty] | NA | 2020-04-21 | 15:00 | MST
CFR-30-042120-FM | [5 empty] | ORP | Oxidation reduction potential (ORP) |  | NA |  | 67.7 | mV |  | Actual | [5 empty] | NA | 2020-04-21 | 15:00 | MST
CFR-30-050120-FM | [5 empty] | TEMP-W | Temperature, water |  | NA |  | 10.13 | deg C |  | Actual | [5 empty] | NA | 2020-05-01 | 15:00 | MST
CFR-30-050120-FM | [5 empty] | SC | Specific conductance |  | NA |  | 162 | uS/cm |  | Actual | [5 empty] | NA | 2020-05-01 | 15:00 | MST
CFR-30-050120-FM | [5 empty] | TDS | Total dissolved solids |  | NA |  | 106 | mg/l |  | Actual | [5 empty] | NA | 2020-05-01 | 15:00 | MST
CFR-30-050120-FM | [5 empty] | TURB | Turbidity |  | NA |  | 3.18 | NTU |  | Actual | [5 empty] | NA | 2020-05-01 | 15:00 | MST
CFR-30-050120-FM | [5 empty] | DO | Dissolved oxygen (DO) |  | NA |  | 11.98 | mg/l |  | Actual | [5 empty] | NA | 2020-05-01 | 15:00 | MST
CFR-30-050120-FM | [5 empty] | PH | pH |  | NA |  | 7.82 | None |  | Actual | [5 empty] | NA | 2020-05-01 | 15:00 | MST
CFR-30-050120-FM | [5 empty] | ORP | Oxidation reduction potential (ORP) |  | NA |  | 176.3 | mV |  | Actual | [5 empty] | NA | 2020-05-01 | 15:00 | MST
CFR-30-050720-FM | [5 empty] | TEMP-W | Temperature, water |  | NA |  | 10.09 | deg C |  | Actual | [5 empty] | NA | 2020-05-07 | 14:30 | MST
CFR-30-050720-FM | [5 empty] | SC | Specific conductance |  | NA |  | 135 | uS/cm |  | Actual | [5 empty] | NA | 2020-05-07 | 14:30 | MST
CFR-30-050720-FM | [5 empty] | TDS | Total dissolved solids |  | NA |  | 88 | mg/l |  | Actual | [5 empty] | NA | 2020-05-07 | 14:30 | MST
CFR-30-050720-FM | [5 empty] | TURB | Turbidity |  | NA |  | 5.98 | NTU |  | Actual | [5 empty] | NA | 2020-05-07 | 14:30 | MST
CFR-30-050720-FM | [5 empty] | DO | Dissolved oxygen (DO) |  | NA |  | 12.16 | mg/l |  | Actual | [5 empty] | NA | 2020-05-07 | 14:30 | MST
CFR-30-050720-FM | [5 empty] | PH | pH |  | NA |  | 7.5 | None |  | Actual | [5 empty] | NA | 2020-05-07 | 14:30 | MST
CFR-30-050720-FM | [5 empty] | ORP | Oxidation reduction potential (ORP) |  | NA |  | 143.9 | mV |  | Actual | [5 empty] | NA | 2020-05-07 | 14:30 | MST
CFR-30-051120-FM | [5 empty] | TEMP-W | Temperature, water |  | NA |  | 10.56 | deg C |  | Actual | [5 empty] | NA | 2020-05-11 | 13:12 | MST
CFR-30-051120-FM | [5 empty] | SC | Specific conductance |  | NA |  | 134 | uS/cm |  | Actual | [5 empty] | NA | 2020-05-11 | 13:12 | MST
CFR-30-051120-FM | [5 empty] | TDS | Total dissolved solids |  | NA |  | 83 | mg/l |  | Actual | [5 empty] | NA | 2020-05-11 | 13:12 | MST
CFR-30-051120-FM | [5 empty] | TURB | Turbidity |  | NA |  | 5.57 | NTU |  | Actual | [5 empty] | NA | 2020-05-11 | 13:12 | MST
CFR-30-051120-FM | [5 empty] | DO | Dissolved oxygen (DO) |  | NA |  | 12.06 | mg/l |  | Actual | [5 empty] | NA | 2020-05-11 | 13:12 | MST
CFR-30-051120-FM | [5 empty] | PH | pH |  | NA |  | 7.63 | None |  | Actual | [5 empty] | NA | 2020-05-11 | 13:12 | MST
CFR-30-051120-FM | [5 empty] | ORP | Oxidation reduction potential (ORP) |  | NA |  | 139.4 | mV |  | Actual | [5 empty] | NA | 2020-05-11 | 13:12 | MST
CFR-30-052220-FM | [5 empty] | TEMP-W | Temperature, water |  | NA |  | 10.45 | deg C |  | Actual | [5 empty] | NA | 2020-05-22 | 12:38 | MST
CFR-30-052220-FM | [5 empty] | SC | Specific conductance |  | NA |  | 136 | uS/cm |  | Actual | [5 empty] | NA | 2020-05-22 | 12:38 | MST
CFR-30-052220-FM | [5 empty] | TDS | Total dissolved solids |  | NA |  | 88 | mg/l |  | Actual | [5 empty] | NA | 2020-05-22 | 12:38 | MST
CFR-30-052220-FM | [5 empty] | TURB | Turbidity |  | NA |  | 6.25 | NTU |  | Actual | [5 empty] | NA | 2020-05-22 | 12:38 | MST
CFR-30-052220-FM | [5 empty] | DO | Dissolved oxygen (DO) |  | NA |  | 11.89 | mg/l |  | Actual | [5 empty] | NA | 2020-05-22 | 12:38 | MST
CFR-30-052220-FM | [5 empty] | PH | pH |  | NA |  | 7.21 | None |  | Actual | [5 empty] | NA | 2020-05-22 | 12:38 | MST
CFR-30-052220-FM | [5 empty] | ORP | Oxidation reduction potential (ORP) |  | NA |  | 133.8 | mV |  | Actual | [5 empty] | NA | 2020-05-22 | 12:38 | MST
CFR-30-052820-FM | [5 empty] | TEMP-W | Temperature, water |  | NA |  | 10.39 | deg C |  | Actual | [5 empty] | NA | 2020-05-28 | 13:16 | MST
CFR-30-052820-FM | [5 empty] | SC | Specific conductance |  | NA |  | 129 | uS/cm |  | Actual | [5 empty] | NA | 2020-05-28 | 13:16 | MST
CFR-30-052820-FM | [5 empty] | TDS | Total dissolved solids |  | NA |  | 84 | mg/l |  | Actual | [5 empty] | NA | 2020-05-28 | 13:16 | MST
CFR-30-052820-FM | [5 empty] | TURB | Turbidity |  | NA |  | 18.4 | NTU |  | Actual | [5 empty] | NA | 2020-05-28 | 13:16 | MST
CFR-30-052820-FM | [5 empty] | DO | Dissolved oxygen (DO) |  | NA |  | 11.98 | mg/l |  | Actual | [5 empty] | NA | 2020-05-28 | 13:16 | MST
CFR-30-052820-FM | [5 empty] | PH | pH |  | NA |  | 7.43 | None |  | Actual | [5 empty] | NA | 2020-05-28 | 13:16 | MST
CFR-30-052820-FM | [5 empty] | ORP | Oxidation reduction potential (ORP) |  | NA |  | 164.8 | mV |  | Actual | [5 empty] | NA | 2020-05-28 | 13:16 | MST
CFR-30-060220-FM | [5 empty] | TEMP-W | Temperature, water |  | NA |  | 12.77 | deg C |  | Actual | [5 empty] | NA | 2020-06-02 | 13:45 | MST
CFR-30-060220-FM | [5 empty] | SC | Specific conductance |  | NA |  | 120 | uS/cm |  | Actual | [5 empty] | NA | 2020-06-02 | 13:45 | MST
CFR-30-060220-FM | [5 empty] | TDS | Total dissolved solids |  | NA |  | 78 | mg/l |  | Actual | [5 empty] | NA | 2020-06-02 | 13:45 | MST
CFR-30-060220-FM | [5 empty] | TURB | Turbidity |  | NA |  | 11.4 | NTU |  | Actual | [5 empty] | NA | 2020-06-02 | 13:45 | MST
CFR-30-060220-FM | [5 empty] | DO | Dissolved oxygen (DO) |  | NA |  | 13.45 | mg/l |  | Actual | [5 empty] | NA | 2020-06-02 | 13:45 | MST
CFR-30-060220-FM | [5 empty] | PH | pH |  | NA |  | 7.38 | None |  | Actual | [5 empty] | NA | 2020-06-02 | 13:45 | MST
CFR-30-060220-FM | [5 empty] | ORP | Oxidation reduction potential (ORP) |  | NA |  | 135.8 | mV |  | Actual | [5 empty] | NA | 2020-06-02 | 13:45 | MST
CFR-30-061020-FM | [5 empty] | TEMP-W | Temperature, water |  | NA |  | 12.57 | deg C |  | Actual | [5 empty] | NA | 2020-06-10 | 13:10 | MST
CFR-30-061020-FM | [5 empty] | SC | Specific conductance |  | NA |  | 139 | uS/cm |  | Actual | [5 empty] | NA | 2020-06-10 | 13:10 | MST
CFR-30-061020-FM | [5 empty] | TDS | Total dissolved solids |  | NA |  | 90 | mg/l |  | Actual | [5 empty] | NA | 2020-06-10 | 13:10 | MST
CFR-30-061020-FM | [5 empty] | TURB | Turbidity |  | NA |  | 9.66 | NTU |  | Actual | [5 empty] | NA | 2020-06-10 | 13:10 | MST
CFR-30-061020-FM | [5 empty] | DO | Dissolved oxygen (DO) |  | NA |  | 10.33 | mg/l |  | Actual | [5 empty] | NA | 2020-06-10 | 13:10 | MST
CFR-30-061020-FM | [5 empty] | PH | pH |  | NA |  | 7.39 | None |  | Actual | [5 empty] | NA | 2020-06-10 | 13:10 | MST
CFR-30-061020-FM | [5 empty] | ORP | Oxidation reduction potential (ORP) |  | NA |  | 133.4 | mV |  | Actual | [5 empty] | NA | 2020-06-10 | 13:10 | MST
CFR-30-061720-FM | [5 empty] | TEMP-W | Temperature, water |  | NA |  | 13.3 | deg C |  | Actual | [5 empty] | NA | 2020-06-17 | 12:43 | MST
CFR-30-061720-FM | [5 empty] | SC | Specific conductance |  | NA |  | 159 | uS/cm |  | Actual | [5 empty] | NA | 2020-06-17 | 12:43 | MST
CFR-30-061720-FM | [5 empty] | TDS | Total dissolved solids |  | NA |  | 104 | mg/l |  | Actual | [5 empty] | NA | 2020-06-17 | 12:43 | MST
CFR-30-061720-FM | [5 empty] | TURB | Turbidity |  | NA |  | 5.14 | NTU |  | Actual | [5 empty] | NA | 2020-06-17 | 12:43 | MST
CFR-30-061720-FM | [5 empty] | DO | Dissolved oxygen (DO) |  | NA |  | 10.89 | mg/l |  | Actual | [5 empty] | NA | 2020-06-17 | 12:43 | MST
CFR-30-061720-FM | [5 empty] | PH | pH |  | NA |  | 7.54 | None |  | Actual | [5 empty] | NA | 2020-06-17 | 12:43 | MST
CFR-30-061720-FM | [5 empty] | ORP | Oxidation reduction potential (ORP) |  | NA |  | 162.9 | mV |  | Actual | [5 empty] | NA | 2020-06-17 | 12:43 | MST
CFR-28-071620-FM | [5 empty] | TEMP-W | Temperature, water |  | NA |  | 18.6 | deg C |  | Actual | [5 empty] | NA | 2020-07-16 | 11:30 | MST
CFR-28-071620-FM | [5 empty] | SC | Specific conductance |  | NA |  | 176 | uS/cm |  | Actual | [5 empty] | NA | 2020-07-16 | 11:30 | MST
CFR-28-071620-FM | [5 empty] | TDS | Total dissolved solids |  | NA |  | 114 | mg/l |  | Actual | [5 empty] | NA | 2020-07-16 | 11:30 | MST
CFR-28-071620-FM | [5 empty] | TURB | Turbidity |  | NA |  | 7.81 | NTU |  | Actual | [5 empty] | NA | 2020-07-16 | 11:30 | MST
CFR-28-071620-FM | [5 empty] | DO | Dissolved oxygen (DO) |  | NA |  | 9.9 | mg/l |  | Actual | [5 empty] | NA | 2020-07-16 | 11:30 | MST
CFR-28-071620-FM | [5 empty] | PH | pH |  | NA |  | 7.62 | None |  | Actual | [5 empty] | NA | 2020-07-16 | 11:30 | MST
CFR-28-071620-FM | [5 empty] | ORP | Oxidation reduction potential (ORP) |  | NA |  | 150.1 | mV |  | Actual | [5 empty] | NA | 2020-07-16 | 11:30 | MST
CFR-29-071620-FM | [5 empty] | TEMP-W | Temperature, water |  | NA |  | 18.2 | deg C |  | Actual | [5 empty] | NA | 2020-07-16 | 13:10 | MST
CFR-29-071620-FM | [5 empty] | SC | Specific conductance |  | NA |  | 167 | uS/cm |  | Actual | [5 empty] | NA | 2020-07-16 | 13:10 | MST
CFR-29-071620-FM | [5 empty] | TDS | Total dissolved solids |  | NA |  | 108 | mg/l |  | Actual | [5 empty] | NA | 2020-07-16 | 13:10 | MST
CFR-29-071620-FM | [5 empty] | TURB | Turbidity |  | NA |  | 2.39 | NTU |  | Actual | [5 empty] | NA | 2020-07-16 | 13:10 | MST
CFR-29-071620-FM | [5 empty] | DO | Dissolved oxygen (DO) |  | NA |  | 9.67 | mg/l |  | Actual | [5 empty] | NA | 2020-07-16 | 13:10 | MST
CFR-29-071620-FM | [5 empty] | PH | pH |  | NA |  | 7.63 | None |  | Actual | [5 empty] | NA | 2020-07-16 | 13:10 | MST
CFR-29-071620-FM | [5 empty] | ORP | Oxidation reduction potential (ORP) |  | NA |  | 156.7 | mV |  | Actual | [5 empty] | NA | 2020-07-16 | 13:10 | MST
CFR-30-071620-FM | [5 empty] | TEMP-W | Temperature, water |  | NA |  | 17.82 | deg C |  | Actual | [5 empty] | NA | 2020-07-16 | 14:36 | MST
CFR-30-071620-FM | [5 empty] | SC | Specific conductance |  | NA |  | 166 | uS/cm |  | Actual | [5 empty] | NA | 2020-07-16 | 14:36 | MST
CFR-30-071620-FM | [5 empty] | TDS | Total dissolved solids |  | NA |  | 108 | mg/l |  | Actual | [5 empty] | NA | 2020-07-16 | 14:36 | MST
CFR-30-071620-FM | [5 empty] | TURB | Turbidity |  | NA |  | 1.8 | NTU |  | Actual | [5 empty] | NA | 2020-07-16 | 14:36 | MST
CFR-30-071620-FM | [5 empty] | DO | Dissolved oxygen (DO) |  | NA |  | 9.92 | mg/l |  | Actual | [5 empty] | NA | 2020-07-16 | 14:36 | MST
CFR-30-071620-FM | [5 empty] | PH | pH |  | NA |  | 7.58 | None |  | Actual | [5 empty] | NA | 2020-07-16 | 14:36 | MST
CFR-30-071620-FM | [5 empty] | ORP | Oxidation reduction potential (ORP) |  | NA |  | 167.6 | mV |  | Actual | [5 empty] | NA | 2020-07-16 | 14:36 | MST
CFR-28-081220-FM | [5 empty] | TEMP-W | Temperature, water |  | NA |  | 21.14 | deg C |  | Actual | [5 empty] | NA | 2020-08-12 | 14:00 | MST
CFR-28-081220-FM | [5 empty] | SC | Specific conductance |  | NA |  | 193 | uS/cm |  | Actual | [5 empty] | NA | 2020-08-12 | 14:00 | MST
CFR-28-081220-FM | [5 empty] | TDS | Total dissolved solids |  | NA |  | 126 | mg/l |  | Actual | [5 empty] | NA | 2020-08-12 | 14:00 | MST
CFR-28-081220-FM | [5 empty] | TURB | Turbidity |  | NA |  | 1.41 | NTU |  | Actual | [5 empty] | NA | 2020-08-12 | 14:00 | MST
CFR-28-081220-FM | [5 empty] | DO | Dissolved oxygen (DO) |  | NA |  | 9.86 | mg/l |  | Actual | [5 empty] | NA | 2020-08-12 | 14:00 | MST
CFR-28-081220-FM | [5 empty] | PH | pH |  | NA |  | 7.92 | None |  | Actual | [5 empty] | NA | 2020-08-12 | 14:00 | MST
CFR-28-081220-FM | [5 empty] | ORP | Oxidation reduction potential (ORP) |  | NA |  | 231.4 | mV |  | Actual | [5 empty] | NA | 2020-08-12 | 14:00 | MST
CFR-29-081220-FM | [5 empty] | TEMP-W | Temperature, water |  | NA |  | 21.24 | deg C |  | Actual | [5 empty] | NA | 2020-08-12 | 15:08 | MST
CFR-29-081220-FM | [5 empty] | SC | Specific conductance |  | NA |  | 189 | uS/cm |  | Actual | [5 empty] | NA | 2020-08-12 | 15:08 | MST
CFR-29-081220-FM | [5 empty] | TDS | Total dissolved solids |  | NA |  | 122 | mg/l |  | Actual | [5 empty] | NA | 2020-08-12 | 15:08 | MST
CFR-29-081220-FM | [5 empty] | TURB | Turbidity |  | NA |  | 1.39 | NTU |  | Actual | [5 empty] | NA | 2020-08-12 | 15:08 | MST
CFR-29-081220-FM | [5 empty] | DO | Dissolved oxygen (DO) |  | NA |  | 10.17 | mg/l |  | Actual | [5 empty] | NA | 2020-08-12 | 15:08 | MST
CFR-29-081220-FM | [5 empty] | PH | pH |  | NA |  | 7.74 | None |  | Actual | [5 empty] | NA | 2020-08-12 | 15:08 | MST
CFR-29-081220-FM | [5 empty] | ORP | Oxidation reduction potential (ORP) |  | NA |  | 245.6 | mV |  | Actual | [5 empty] | NA | 2020-08-12 | 15:08 | MST
CFR-30-081220-FM | [5 empty] | TEMP-W | Temperature, water |  | NA |  | 19.94 | deg C |  | Actual | [5 empty] | NA | 2020-08-12 | 16:26 | MST
CFR-30-081220-FM | [5 empty] | SC | Specific conductance |  | NA |  | 184 | uS/cm |  | Actual | [5 empty] | NA | 2020-08-12 | 16:26 | MST
CFR-30-081220-FM | [5 empty] | TDS | Total dissolved solids |  | NA |  | 120 | mg/l |  | Actual | [5 empty] | NA | 2020-08-12 | 16:26 | MST
CFR-30-081220-FM | [5 empty] | TURB | Turbidity |  | NA |  | 1.48 | NTU |  | Actual | [5 empty] | NA | 2020-08-12 | 16:26 | MST
CFR-30-081220-FM | [5 empty] | DO | Dissolved oxygen (DO) |  | NA |  | 8.31 | mg/l |  | Actual | [5 empty] | NA | 2020-08-12 | 16:26 | MST
CFR-30-081220-FM | [5 empty] | PH | pH |  | NA |  | 8.08 | None |  | Actual | [5 empty] | NA | 2020-08-12 | 16:26 | MST
CFR-30-081220-FM | [5 empty] | ORP | Oxidation reduction potential (ORP) |  | NA |  | 201.5 | mV |  | Actual | [5 empty] | NA | 2020-08-12 | 16:26 | MST
CFR-28-092420-FM | [5 empty] | TEMP-W | Temperature, water |  | NA |  | 15.25 | deg C |  | Actual | [5 empty] | NA | 2020-09-24 | 11:02 | MST
CFR-28-092420-FM | [5 empty] | SC | Specific conductance |  | NA |  | 169 | uS/cm |  | Actual | [5 empty] | NA | 2020-09-24 | 11:02 | MST
CFR-28-092420-FM | [5 empty] | TDS | Total dissolved solids |  | NA |  | 112 | mg/l |  | Actual | [5 empty] | NA | 2020-09-24 | 11:02 | MST
CFR-28-092420-FM | [5 empty] | TURB | Turbidity |  | NA |  | 1.92 | NTU |  | Actual | [5 empty] | NA | 2020-09-24 | 11:02 | MST
CFR-28-092420-FM | [5 empty] | DO | Dissolved oxygen (DO) |  | NA |  | 9.76 | mg/l |  | Actual | [5 empty] | NA | 2020-09-24 | 11:02 | MST
CFR-28-092420-FM | [5 empty] | PH | pH |  | NA |  | 7.65 | None |  | Actual | [5 empty] | NA | 2020-09-24 | 11:02 | MST
CFR-28-092420-FM | [5 empty] | ORP | Oxidation reduction potential (ORP) |  | NA |  | 148.6 | mV |  | Actual | [5 empty] | NA | 2020-09-24 | 11:02 | MST
CFR-29-092420-FM | [5 empty] | TEMP-W | Temperature, water |  | NA |  | 16.18 | deg C |  | Actual | [5 empty] | NA | 2020-09-24 | 12:14 | MST
CFR-29-092420-FM | [5 empty] | SC | Specific conductance |  | NA |  | 178 | uS/cm |  | Actual | [5 empty] | NA | 2020-09-24 | 12:14 | MST
CFR-29-092420-FM | [5 empty] | TDS | Total dissolved solids |  | NA |  | 110 | mg/l |  | Actual | [5 empty] | NA | 2020-09-24 | 12:14 | MST
CFR-29-092420-FM | [5 empty] | TURB | Turbidity |  | NA |  | 1.72 | NTU |  | Actual | [5 empty] | NA | 2020-09-24 | 12:14 | MST
CFR-29-092420-FM | [5 empty] | DO | Dissolved oxygen (DO) |  | NA |  | 9.88 | mg/l |  | Actual | [5 empty] | NA | 2020-09-24 | 12:14 | MST
CFR-29-092420-FM | [5 empty] | PH | pH |  | NA |  | 7.62 | None |  | Actual | [5 empty] | NA | 2020-09-24 | 12:14 | MST
CFR-29-092420-FM | [5 empty] | ORP | Oxidation reduction potential (ORP) |  | NA |  | 153.2 | mV |  | Actual | [5 empty] | NA | 2020-09-24 | 12:14 | MST
CFR-30-092420-FM | [5 empty] | TEMP-W | Temperature, water |  | NA |  | 17.09 | deg C |  | Actual | [5 empty] | NA | 2020-09-24 | 13:04 | MST
CFR-30-092420-FM | [5 empty] | SC | Specific conductance |  | NA |  | 187 | uS/cm |  | Actual | [5 empty] | NA | 2020-09-24 | 13:04 | MST
CFR-30-092420-FM | [5 empty] | TDS | Total dissolved solids |  | NA |  | 112 | mg/l |  | Actual | [5 empty] | NA | 2020-09-24 | 13:04 | MST
CFR-30-092420-FM | [5 empty] | TURB | Turbidity |  | NA |  | 1.04 | NTU |  | Actual | [5 empty] | NA | 2020-09-24 | 13:04 | MST
CFR-30-092420-FM | [5 empty] | DO | Dissolved oxygen (DO) |  | NA |  | 10.02 | mg/l |  | Actual | [5 empty] | NA | 2020-09-24 | 13:04 | MST
CFR-30-092420-FM | [5 empty] | PH | pH |  | NA |  | 7.58 | None |  | Actual | [5 empty] | NA | 2020-09-24 | 13:04 | MST
CFR-30-092420-FM | [5 empty] | ORP | Oxidation reduction potential (ORP) |  | NA |  | 163.3 | mV |  | Actual | [5 empty] | NA | 2020-09-24 | 13:04 | MST
CFR-30-102620-FM | [5 empty] | TEMP-W | Temperature, water |  | NA |  | 10.46 | deg C |  | Actual | [5 empty] | NA | 2020-10-26 | 13:00 | MST
CFR-30-102620-FM | [5 empty] | SC | Specific conductance |  | NA |  | 207 | uS/cm |  | Actual | [5 empty] | NA | 2020-10-26 | 13:00 | MST
CFR-30-102620-FM | [5 empty] | TDS | Total dissolved solids |  | NA |  | 134 | mg/l |  | Actual | [5 empty] | NA | 2020-10-26 | 13:00 | MST
CFR-30-102620-FM | [5 empty] | TURB | Turbidity |  | NA |  | 1.45 | NTU |  | Actual | [5 empty] | NA | 2020-10-26 | 13:00 | MST
CFR-30-102620-FM | [5 empty] | PH | pH |  | NA |  | 7.93 | None |  | Actual | [5 empty] | NA | 2020-10-26 | 13:00 | MST
CFR-30-102620-FM | [5 empty] | ORP | Oxidation reduction potential (ORP) |  | NA |  | 288.7 | mV |  | Actual | [5 empty] | NA | 2020-10-26 | 13:00 | MST
CFR-30-111720-FM | [5 empty] | TEMP-W | Temperature, water |  | NA |  | 7.94 | deg C |  | Actual | [5 empty] | NA | 2020-11-17 | 11:55 | MST
CFR-30-111720-FM | [5 empty] | SC | Specific conductance |  | NA |  | 194 | uS/cm |  | Actual | [5 empty] | NA | 2020-11-17 | 11:55 | MST
CFR-30-111720-FM | [5 empty] | TDS | Total dissolved solids |  | NA |  | 126 | mg/l |  | Actual | [5 empty] | NA | 2020-11-17 | 11:55 | MST
CFR-30-111720-FM | [5 empty] | TURB | Turbidity |  | NA |  | 1.85 | NTU |  | Actual | [5 empty] | NA | 2020-11-17 | 11:55 | MST
CFR-30-111720-FM | [5 empty] | PH | pH |  | NA |  | 7.95 | None |  | Actual | [5 empty] | NA | 2020-11-17 | 11:55 | MST
CFR-30-111720-FM | [5 empty] | ORP | Oxidation reduction potential (ORP) |  | NA |  | 140.2 | mV |  | Actual | [5 empty] | NA | 2020-11-17 | 11:55 | MST